## Sheet1
Pin Number | Pin Name | State description | Remarks
Part A | DDRPHY
C4 | DDRPHY_A_DQ0/DDR4_DQL6_A/LPDDR4_DQ0_A/DDR3_D4/LPDDR3_D0 | Connect by function
B5 | DDRPHY_A_DQ1/DDR4_DQL2_A/LPDDR4_DQ1_A/DDR3_D0/LPDDR3_D1 | Connect by function
B8 | DDRPHY_A_DQ2/DDR4_DQL0_A/LPDDR4_DQ2_A/DDR3_D2/LPDDR3_D2 | Connect by function
A8 | DDRPHY_A_DQ3/DDR4_DQL1_A/LPDDR4_DQ3_A/DDR3_D1/LPDDR3_D3 | Connect by function
B9 | DDRPHY_A_DQ4/DDR4_DQL4_A/LPDDR4_DQ4_A/DDR3_D6/LPDDR3_D4 | Connect by function
1B9 | DDRPHY_A_DQ5/DDR4_DQL5_A/LPDDR4_DQ5_A/DDR3_D7/LPDDR3_D5 | Connect by function
C13 | DDRPHY_A_DQ6/DDR4_DQL7_A/LPDDR4_DQ6_A/DDR3_D5/LPDDR3_D6 | Connect by function
1A8 | DDRPHY_A_DQ7/DDR4_DQL3_A/LPDDR4_DQ7_A/DDR3_D3/LPDDR3_D7 | Connect by function
C3 | DDRPHY_A_DM0/DDR4_DML_A/LPDDR4_DM0_A/DDR3_DM0/LPDDR3_DM0 | Connect by function
A6 | DDRPHY_A_DQS0P/DDR4_DQSL_P_A/LPDDR4_DQS0P_A/DDR3_DQS0P/LPDDR3_DQS0P | Connect by function
B6 | DDRPHY_A_DQS0N/DDR4_DQSL_N_A/LPDDR4_DQS0N_A/DDR3_DQS0N/LPDDR3_DQS0N | Connect by function
C1 | DDRPHY_A_DQ8/DDR4_DQU1_A/LPDDR4_DQ8_A/DDR3_D12/LPDDR3_D19 | Connect by function
C2 | DDRPHY_A_DQ9/DDR4_DQU5_A/LPDDR4_DQ9_A/DDR3_D14/LPDDR3_D16 | Connect by function
C8 | DDRPHY_A_DQ10/DDR4_DQU0_A/LPDDR4_DQ10_A/DDR3_D15/LPDDR3_D21 | Connect by function
1A5 | DDRPHY_A_DQ11/DDR4_DQU2_A/LPDDR4_DQ11_A/DDR3_D9/LPDDR3_D17 | Connect by function
D2 | DDRPHY_A_DQ12/DDR4_DQU7_A/LPDDR4_DQ12_A/DDR3_D10/LPDDR3_D20 | Connect by function
B3 | DDRPHY_A_DQ13/DDR4_DQU3_A/LPDDR4_DQ13_A/DDR3_D8/LPDDR3_D23 | Connect by function
1A7 | DDRPHY_A_DQ14/DDR4_DQU4_A/LPDDR4_DQ14_A/DDR3_D13/LPDDR3_D22 | Connect by function
C11 | DDRPHY_A_DQ15/DDR4_DQU6_A/LPDDR4_DQ15_A/DDR3_D11/LPDDR3_D18 | Connect by function
B1 | DDRPHY_A_DM1/DDR4_DMU_A/LPDDR4_DM1_A/DDR3_DM1/LPDDR3_DM2 | Connect by function
B2 | DDRPHY_A_DQS1P/DDR4_DQSU_P_A/LPDDR4_DQS1P_A/DDR3_DQS1P/LPDDR3_DQS2P | Connect by function
A2 | DDRPHY_A_DQS1N/DDR4_DQSU_N_A/LPDDR4_DQS1N_A/DDR3_DQS1N/LPDDR3_DQS2N | Connect by function
A14 | DDRPHY_B_DQ0/DDR4_DQU4_B/LPDDR4_DQ0_B/DDR3_D29/LPDDR3_D14 | Connect by function
B13 | DDRPHY_B_DQ1/DDR4_DQU0_B/LPDDR4_DQ1_B/DDR3_D31/LPDDR3_D12 | Connect by function
B11 | DDRPHY_B_DQ2/DDR4_DQU1_B/LPDDR4_DQ2_B/DDR3_D28/LPDDR3_D13 | Connect by function
A10 | DDRPHY_B_DQ3/DDR4_DQU5_B/LPDDR4_DQ3_B/DDR3_D30/LPDDR3_D8 | Connect by function
B10 | DDRPHY_B_DQ4/DDR4_DQU7_B/LPDDR4_DQ4_B/DDR3_D26/LPDDR3_D9 | Connect by function
1B11 | DDRPHY_B_DQ5/DDR4_DQU3_B/LPDDR4_DQ5_B/DDR3_D24/LPDDR3_D15 | Connect by function
B15 | DDRPHY_B_DQ6/DDR4_DQU6_B/LPDDR4_DQ6_B/DDR3_D27/LPDDR3_D10 | Connect by function
1B10 | DDRPHY_B_DQ7/DDR4_DQU2_B/LPDDR4_DQ7_B/DDR3_D25/LPDDR3_D11 | Connect by function
A15 | DDRPHY_B_DM0/DDR4_DMU_B/LPDDR4_DM0_B/DDR3_DM3/LPDDR3_DM1 | Connect by function
B12 | DDRPHY_B_DQS0P/DDR4_DQSU_P_B/LPDDR4_DQS0P_B/DDR3_DQS3P/LPDDR3_DQS1P | Connect by function
A12 | DDRPHY_B_DQS0N/DDR4_DQSU_N_B/LPDDR4_DQS0N_B/DDR3_DQS3N/LPDDR3_DQS1N | Connect by function
B18 | DDRPHY_B_DQ8/DDR4_DQL1_B/LPDDR4_DQ8_B/DDR3_D17/LPDDR3_D27 | Connect by function
1A13 | DDRPHY_B_DQ9/DDR4_DQL3_B/LPDDR4_DQ9_B/DDR3_D19/LPDDR3_D26 | Connect by function
B20 | DDRPHY_B_DQ10/DDR4_DQL4_B/LPDDR4_DQ10_B/DDR3_D18/LPDDR3_D30 | Connect by function
A20 | DDRPHY_B_DQ11/DDR4_DQL6_B/LPDDR4_DQ11_B/DDR3_D22/LPDDR3_D31 | Connect by function
B19 | DDRPHY_B_DQ12/DDR4_DQL0_B/LPDDR4_DQ12_B/DDR3_D16/LPDDR3_D28 | Connect by function
B16 | DDRPHY_B_DQ13/DDR4_DQL2_B/LPDDR4_DQ13_B/DDR3_D20/LPDDR3_D24 | Connect by function
1A11 | DDRPHY_B_DQ14/DDR4_DQL7_B/LPDDR4_DQ14_B/DDR3_D21/LPDDR3_D25 | Connect by function
C16 | DDRPHY_B_DQ15/DDR4_DQL5_B/LPDDR4_DQ15_B/DDR3_D23/LPDDR3_D29 | Connect by function
C18 | DDRPHY_B_DM1/DDR4_DML_B/LPDDR4_DM1_B/DDR3_DM2/LPDDR3_DM3 | Connect by function
B17 | DDRPHY_B_DQS1P/DDR4_DQSL_P_B/LPDDR4_DQS1P_B/DDR3_DQS2P/LPDDR3_DQS3P | Connect by function
A17 | DDRPHY_B_DQS1N/DDR4_DQSL_N_B/LPDDR4_DQS1N_B/DDR3_DQS2N/LPDDR3_DQS3N | Connect by function
1E1 | DDRPHY_A0/DDR4_A0/LPDDR4_ODT1_B/DDR3_A9/LPDDR3_ODT2 | Connect by function | According to the selection mode，If not used，Leave floating
J2 | DDRPHY_A1/DDR4_A1/LPDDR4_CKE1_A/DDR3_A14/______ | Connect by function
1F1 | DDRPHY_A2/DDR4_A2/LPDDR4_ODT0_B/DDR3_A13/LPDDR3_ODT3 | Connect by function
K3 | DDRPHY_A3/DDR4_A3/LPDDR4_CKE0_A/DDR3_A1/______ | Connect by function
L1 | DDRPHY_A4/DDR4_A4/LPDDR4_A0_B/DDR3_A2/LPDDR3_A5 | Connect by function
C5 | DDRPHY_A5/DDR4_A5/LPDDR4_A1_A/DDR3_A4/______ | Connect by function
1G2 | DDRPHY_A6/DDR4_A6/LPDDR4_CSN1_B/DDR3_A3/LPDDR3_CSN2 | Connect by function
1C2 | DDRPHY_A7/DDR4_A7/LPDDR4_A4_A/DDR3_A6/______ | Connect by function
M2 | DDRPHY_A8/DDR4_A8/LPDDR4_A4_B/DDR3_A5/LPDDR3_A6 | Connect by function
G1 | DDRPHY_A9/DDR4_A9/LPDDR4_CLKP_A/DDR3_A11/LPDDR3_A2 | Connect by function
L3 | DDRPHY_A10/DDR4_A10/LPDDR4_A1_B/DDR3_A0/______ | Connect by function
M3 | DDRPHY_A11/DDR4_A11/LPDDR4_A5_B/DDR3_A7/LPDDR3_A7 | Connect by function
E1 | DDRPHY_A12/DDR4_A12/LPDDR4_A2_A/DDR3_A10/LPDDR3_A4 | Connect by function
G2 | DDRPHY_A13/DDR4_A13/LPDDR4_CLKN_A/DDR3_A8/LPDDR3_A3 | Connect by function
1H1 | DDRPHY_A14/DDR4_WEN/A14/LPDDR4_CSN0_B/DDR3_ODT0/LPDDR3_CSN3 | Connect by function
E2 | DDRPHY_A15/DDR4_CASN/A15/LPDDR4_A3_A/DDR3_BA1/LPDDR3_A0 | Connect by function
1A3 | DDRPHY_A16/DDR4_RASN/A16/LPDDR4_A0_A/DDR3_CKE0/______ | Connect by function
N3 | DDRPHY_ACTN/DDR4_ACTN/LPDDR4_A2_B/DDR3_CSN0/LPDDR3_A9 | Connect by function
1G1 | DDRPHY_BA0/DDR4_BA0/LPDDR4_CKE0_B/DDR3_BA2/LPDDR3_CKE0 | Connect by function
F2 | DDRPHY_BA1/DDR4_BA1/LPDDR4_A5_A/DDR3_A12/LPDDR3_A1 | Connect by function
N2 | DDRPHY_BG0/DDR4_BG0/LPDDR4_A3_B/DDR3_BA0/LPDDR3_A8 | Connect by function
1B3 | DDRPHY_BG1/DDR4_BG1/______/DDR3_A15/______ | Connect by function
1H2 | DDRPHY_CKE/DDR4_CKE/LPDDR4_CKE1_B/DDR3_RASN/______ | Connect by function
H1 | DDRPHY_CLKP/DDR4_CLKP/LPDDR4_CLKP_B/DDR3_CLKP/LPDDR3_CLKP | Connect by function
H2 | DDRPHY_CLKN/DDR4_CLKN/LPDDR4_CLKN_B/DDR3_CLKN/LPDDR3_CLKN | Connect by function
F3 | DDRPHY_CSN0/DDR4_CSN0/LPDDR4_CSN1_A/DDR3_CASN/LPDDR3_CSN1 | Connect by function
1A2 | DDRPHY_CSN1/DDR4_CSN1/LPDDR4_CSN0_A/DDR3_CSN1/LPDDR3_CSN0 | Connect by function
1E2 | DDRPHY_ODT0/DDR4_ODT0/LPDDR4_ODT1_A/DDR3_WEN/LPDDR3_ODT0 | Connect by function
1B2 | DDRPHY_ODT1/DDR4_ODT1/LPDDR4_ODT0_A/DDR3_ODT1/LPDDR3_ODT1 | Connect by function
P1 | DDRPHY_RESETN/DDR4_RESETN/LPDDR4_RESETN/DDR3_RESETN/______ | Connect by function
1C3 | DDR_RZQ | For DDR4/DDR3/LPDDR3 mode, a 120 ohm +/-1% tolerance external resistor must be connected between the DDR_RZQ pin and VSS pin For LPDDR4/LPDDR4x mode, a 120 ohm +/-1% tolerance external resistor must be connected between the DDR_RZQ pin and DDRPHY_VDDQ pin
1K2 | DDR_PLL_AVDD1V8 | Tie to 1.8V
1H4 | DDR_VREFOUT | If not used，Leave floating
1F5 | DDR_VDDQL_0 | Tie to DDRPHY_VDDQL | DDR3L=1.35V DDR3=1.5V DDR4=1.2V LPDDR3=1.2V LPDDR4=1.1V LPDDR4x=0.6V
1E5 | DDR_VDDQL_1 | Tie to DDRPHY_VDDQL
1D6 | DDR_VDDQL_2 | Tie to DDRPHY_VDDQL
1D7 | DDR_VDDQL_3 | Tie to DDRPHY_VDDQL
1D8 | DDR_VDDQL_4 | Tie to DDRPHY_VDDQL
1F4 | DDR_VDDQ_0 | Tie to DDRPHY_VDDQ | DDR3L=1.35V DDR3=1.5V DDR4=1.2V LPDDR3=1.2V LPDDR4=1.1V LPDDR4x=1.1V
1E4 | DDR_VDDQ_1 | Tie to DDRPHY_VDDQ
1D4 | DDR_VDDQ_2 | Tie to DDRPHY_VDDQ
1C6 | DDR_VDDQ_3 | Tie to DDRPHY_VDDQ
1C7 | DDR_VDDQ_4 | Tie to DDRPHY_VDDQ
1C8 | DDR_VDDQ_5 | Tie to DDRPHY_VDDQ
1C4 | DDR_PLL_AVSS | Tie to VSS
Part B | OSC/PMU_PLL/PMUIO
T20 | OSC_SOC_XOUT | OSC_SOC_XOUT
T21 | OSC_SOC_XIN | OSC_SOC_XIN
1J12 | NPOR | Tie to RC Circuit,parameter is 1K+10nF
R21 | GPIO0_A0_d | If not used，Leave floating
1J14 | REF_CLK_OUT_M0/GPIO0_A1_d | If not used，Leave floating
R22 | HDMI_TX_HPD_5V0_od | If not used，Leave floating
P21 | HDMI_TX_CEC_3V3_u | If not used，Leave floating
P22 | HDMI_TX_SCL_5V0_od | If not used，Leave floating
P20 | HDMI_TX_SDA_5V0_od | If not used，Leave floating
1H11 | TVSS | Tie to VSS | 内部默认下拉
1J13 | PMUIO_VCC3V3 | Tie to 3.3V
1H13 | PMU_PLL_AVDD0V9 | Tie to 0.9V
1H14 | PMU_PLL_AVDD1V8 | Tie to 1.8V
1D10 | PMUPLL_AVSS1 | Tie to VSS
1J11 | PMUPLL_AVSS2 | Tie to VSS
1H12 | PMU_LOGIC_DVDD | Tie to 0.9V
Part C | SARADC/OTP
AA10 | SARADC_IN0 | Must connected to two resistor divide | 1.SARADC_IN0：用于设置BOOT的顺序。详细请看硬件设计指南。 2.SARADC_IN1: RK3528进入Recovery模式的检测脚。 3.OTP_VCC1V8: OTP读写的供电电源。（注意：OTP读写都需要供电。）
AB10 | SARADC_IN1 | Must connected to 1.8V through a 10kohm 1% Resistor
1R9 | SARADC_IN2 | If not used，Leave floating
1P9 | SARADC_IN3 | If not used，Leave floating
1N11 | SARADC_AVDD1V8 | Tie to 1.8V
1E13 | OTP_VCC1V8 | Tie to 1.8V
Part D | VCCIO0 Domain
AB2 | SDIO0_D0/I2C3_SCL_M0/SCR_DETN_M0/PCIE_CLKREQN_M1/GPIO1_A0_d | If not used，Leave floating
Y3 | SDIO0_D1/I2C3_SDA_M0/SCR_DATA_M0/PCIE_WAKEN_M1/GPIO1_A1_d | If not used，Leave floating
Y4 | SDIO0_D2/UART5_RX_M0/SCR_CLK_M0/PCIE_PERSTN_M1/PWM0_M1/GPIO1_A2_d | If not used，Leave floating
1R1 | SDIO0_D3/UART5_TX_M0/SCR_RSTN_M0/PWM1_M1/GPIO1_A3_d | If not used，Leave floating
AB3 | SDIO0_CMD/PWM4_M1/HSM_CLK_OUT_M1/GPIO1_A4_d | If not used，Leave floating
AA3 | SDIO0_CLK/UART5_RTSN_M0/I2C2_SCL_M1/GPIO1_A5_d | If not used，Leave floating
AA2 | SDIO0_DETN/UART5_CTSN_M0/I2C2_SDA_M1/GPIO1_A6_d | If not used，Leave floating
1R7 | SDIO0_PWREN/PWM2_M1/GPIO1_A7_d | If not used，Leave floating
1P7 | UART2_RX_M1/UART7_CTSN_M1/GPIO1_B0_d | If not used，Leave floating
1R6 | UART2_TX_M1/UART7_RTSN_M1/GPIO1_B1_d | If not used，Leave floating
1P4 | UART2_RTSN_M1/I2C5_SCL_M0/UART7_TX_M1/GPIO1_B2_d | If not used，Leave floating
1P6 | UART2_CTSN_M1/I2C5_SDA_M0/UART7_RX_M1/GPIO1_B3_d | If not used，Leave floating
1N5 | I2S0_MCLK_M1/GPIO1_B4_d | If not used，Leave floating
1R8 | I2S0_SCLK_M1/GPIO1_B5_d | If not used，Leave floating
1N8 | I2S0_LRCK_M1/SPI1_CLK/GPIO1_B6_d | If not used，Leave floating
Y10 | I2S0_SDI_M1/SPI1_MOSI/GPIO1_B7_d | If not used，Leave floating
1M8 | I2S0_SDO_M1/SPI1_MISO/GPIO1_C0_d | If not used，Leave floating
1N7 | SPI1_CSN0/GPIO1_C1_u | If not used，Leave floating
1N4 | SPI1_CSN1/PWM7_M1/GPIO1_C2_d | If not used，Leave floating
Y5 | CLK_32K_OUT_M1/SPDIF_TX_M1/PWM6_M1/GPIO1_C3_d | If not used，Leave floating
1N6 | VCCIO0_VCC | If not used，Leave floating
Part E | VCCIO1 Domain
Y7 | EMMC_D0/FSPI_D0/GPIO1_C4_u | Connect by function | According to the selection mode，If not used，Leave floating
AA8 | EMMC_D1/FSPI_D1/GPIO1_C5_u | Connect by function
Y8 | EMMC_D2/FSPI_D2/GPIO1_C6_u | Connect by function
AB7 | EMMC_D3/FSPI_D3/GPIO1_C7_u | Connect by function
AA7 | EMMC_D4/FSPI_CSN0/GPIO1_D0_u | Connect by function
Y6 | EMMC_D5/FSPI_CSN1/GPIO1_D1_u | Connect by function
Y9 | EMMC_D6/UART5_RTSN_M1/I2C5_SCL_M1/GPIO1_D2_u | Connect by function
1R5 | EMMC_D7/UART5_CTSN_M1/I2C5_SDA_M1/GPIO1_D3_u | Connect by function
AA6 | EMMC_CMD/UART5_RX_M1/I2C6_SCL_M1/GPIO1_D4_u | Connect by function
AB5 | EMMC_CLK/FSPI_CLK/GPIO1_D5_d | Connect by function
AB6 | EMMC_STRB/UART5_TX_M1/I2C6_SDA_M1/GPIO1_D7_d | Connect by function
1P8 | VCCIO1_VCC | Tie to 1.8V or 3.3V
Part F | VCCIO2 Domain
C21 | SDMMC_D0/UART0_RX_M1/UART4_RTSN/I2C4_SCL/GPIO2_A0_u | If not used，Leave floating (UART0_RX_M1) | 1、SDMMC具备系统引导功能 2、此处的UART0/JTAG和VCCIO4 Domain的UART0/JTAG是iomux关系。 也可以是系统debug通路， 可以留测试点或是排针，方便UART/JTAG需求， 此时VCCIO2_VCC需要供电。
C22 | SDMMC_D1/UART0_TX_M1/UART4_CTSN/I2C4_SDA/GPIO2_A1_u | If not used，Leave floating (UART0_TX_M1)
A21 | SDMMC_D2/JTAG_CPU_TCK_M0/UART4_RX/HSM_CLK_OUT_M0/GPIO2_A2_u | If not used，Leave floating (JTAG_CPU_TCK_M0)
B21 | SDMMC_D3/JTAG_CPU_TMS_M0/UART4_TX/SCR_DATA_M1/GPIO2_A3_u | If not used，Leave floating (JTAG_CPU_TMS_M0)
C20 | SDMMC_CMD/JTAG_MCU_TCK_M0/PWM3_M1/SCR_RSTN_M1/FEPHY_LED_DPX_M1/GPIO2_A4_u | If not used，Leave floating
B22 | SDMMC_CLK/JTAG_MCU_TMS_M0/SCR_CLK_M1/I2C7_SCL/FEPHY_LED_SPD_M1/TEST_CLK_OUT/GPIO2_A5_d | If not used，Leave floating
D21 | SDMMC_DETN/SCR_DETN_M1/I2C7_SDA/FEPHY_LED_LINK_M1/GPIO2_A6_u | If not used，Leave floating
1B14 | VCCIO2_VCC | If not used，Leave floating
Part G | VCCIO3 Domain
AA19 | UART2_RX_M0/RGMII1_TXD1/TSI0_D7/GPIO3_A0_d | If not used，Leave floating
Y18 | UART2_TX_M0/RGMII1_TXD0/TSI0_D6/GPIO3_A1_d | If not used，Leave floating
Y17 | UART2_RTSN_M0/RGMII1_RXD1/TSI0_D5/GPIO3_A2_d | If not used，Leave floating
AA18 | UART2_CTSN_M0/RGMII1_RXD0/TSI0_D4/GPIO3_A3_d | If not used，Leave floating
AA22 | SDIO1_CLK/RGMII1_TXCLK/TSI1_D0/UART6_CTSN/GPIO3_A4_d | If not used，Leave floating
Y20 | SDIO1_CMD/RGMII1_RXCLK/TSI1_CLKIN/UART6_RTSN/GPIO3_A5_d | If not used，Leave floating
AB21 | SDIO1_D0/RGMII1_RXD3/TSI1_VALID/UART6_TX_M0/PCIE_CLKREQN_M0/GPIO3_A6_d | If not used，Leave floating
AA20 | SDIO1_D1/RGMII1_RXD2/TSI1_SYNC/UART6_RX_M0/PCIE_WAKEN_M0/GPIO3_A7_d | If not used，Leave floating
Y19 | SDIO1_D2/RGMII1_TXD3/UART7_CTSN_M0/PCIE_PERSTN_M0/GPIO3_B0_d | If not used，Leave floating
AA21 | SDIO1_D3/RGMII1_TXD2/TSI0_D0/UART7_RTSN_M0/GPIO3_B1_d | If not used，Leave floating
1R15 | SDIO1_PWREN/TSI0_CLKIN/UART7_TX_M0/I2C6_SCL_M0/GPIO3_B2_d | If not used，Leave floating
Y21 | SDIO1_DETN/TSI0_VALID/UART7_RX_M0/I2C6_SDA_M0/GPIO3_B3_d | If not used，Leave floating
Y16 | I2S0_MCLK_M0/RGMII1_CLK/TSI0_SYNC/GPIO3_B4_d | If not used，Leave floating
AB17 | I2S0_SCLK_M0/ETH_CLK_25M_OUT/TSI0_D1/GPIO3_B5_d | If not used，Leave floating
AA17 | I2S0_LRCK_M0/RGMII1_MDC/TSI0_D2/GPIO3_B6_d | If not used，Leave floating
AA16 | I2S0_SDI_M0/RGMII1_MDIO/TSI0_D3/GPIO3_B7_d | If not used，Leave floating
AB16 | I2S0_SDO_M0/RGMII1_TXEN/TSI0_FAIL/GPIO3_C0_d | If not used，Leave floating
AA15 | PWM6_M2/RGMII1_TXER/UART6_TX_M1/I2C3_SCL_M1/GPIO3_C1_d | If not used，Leave floating
AB19 | RGMII1_RXDV_CRS/GPIO3_C2_d | If not used，Leave floating
AB20 | PWM5_M1/SPDIF_TX_M2/CLK_32K_OUT_M0/UART6_RX_M1/I2C3_SDA_M1/REF_CLK_OUT_M1/GPIO3_C3_d | If not used，Leave floating
1M13 | VCCIO3_VCC | If not used，Leave floating
Part H | VCCIO4 Domain
R3 | SPDIF_TX_M0/I2C0_SDA_M1/PMU_DEBUG/GPIO4_A0_d | If not used，Leave floating
R1 | SDMMC0_PWREN/I2C0_SCL_M1/GPIO4_A1_d | If not used，Leave floating
U2 | I2S1_SDI3/I2C1_SDA_M0/UART3_RTSN/GPIO4_A2_d | If not used，Leave floating
U3 | I2S1_SDI2/I2C1_SCL_M0/UART3_CTSN/GPIO4_A3_d | If not used，Leave floating
1M2 | I2S1_MCLK/UART1_CTSN/PDM_CLK1/GPIO4_A4_d | If not used，Leave floating
1P2 | I2S1_SCLK/UART1_RTSN/GPIO4_A5_d | If not used，Leave floating
1M1 | I2S1_LRCK/UART1_TX_M0/GPIO4_A6_d | If not used，Leave floating
1P3 | I2S1_SDO0/UART1_RX_M0/GPIO4_A7_d | If not used，Leave floating
1R2 | I2S1_SDO1/UART3_RX_M0/GPIO4_B0_d | If not used，Leave floating
1N2 | I2S1_SDO2/UART3_TX_M0/PDM_SDI1/GPIO4_B1_d | If not used，Leave floating
1N3 | I2S1_SDO3/SPI0_MOSI/PDM_SDI0/GPIO4_B2_d | If not used，Leave floating
W3 | I2S1_SDI1/SPI0_MISO/PDM_SDI2/GPIO4_B3_d | If not used，Leave floating
R2 | I2S1_SDI0/SPI0_CLK/GPIO4_B4_d | If not used，Leave floating
Y1 | FEPHY_LED_DPX_M0/PDM_CLK0/GPIO4_B5_d | If not used，Leave floating
1L1 | PWR_CTRL1/SPI0_CSN0/GPIO4_B6_u | If not used，Leave floating
V3 | PWM4_M0/FEPHY_LED_SPD_M0/UART3_RX_M1/GPIO4_B7_d | If not used，Leave floating
Y2 | PWM5_M0/FEPHY_LED_LINK_M0/UART3_TX_M1/GPIO4_C0_d | If not used，Leave floating
W2 | PWM6_M0/SPI0_CSN1/PDM_SDI3/GPIO4_C1_d | If not used，Leave floating
P3 | PWM7_M0/PWR_CTRL0/GPIO4_C2_d | If not used，Leave floating
1N1 | PWM0_M0/I2C0_SDA_M0/GPU_AVS/GPIO4_C3_d | If not used，Leave floating
V1 | PWM1_M0/I2C0_SCL_M0/ARM_AVS/GPIO4_C4_d | If not used，Leave floating
1P1 | PWM2_M0/UART1_TX_M1/I2C1_SCL_M1/GPIO4_C5_d | If not used，Leave floating
AA1 | PWM3_M0/UART1_RX_M1/I2C1_SDA_M1/GPIO4_C6_d | If not used，Leave floating
T3 | UART0_RX_M0/JTAG_CPU_TMS_M1/JTAG_MCU_TMS_M1/GPIO4_C7_u | Connect to test point or row of pins (UART0_RX_M0,JTAG_CPU_TMS_M1) | 和VCCIO2 Domain的UART0/JTAG是iomux关系。 系统debug通路， 建议留测试点或是排针，方便UART/JTAG需求
T2 | UART0_TX_M0/JTAG_CPU_TCK_M1/JTAG_MCU_TCK_M1/GPIO4_D0_d | Connect to test point or row of pins (UART0_TX_M0,JTAG_CPU_TCK_M1)
1J3 | VCCIO4_VCC | Tie to 1.8V or 3.3V
Part I | USB3.0 OTG0/USB2.0 HOST1
E22 | USB20_OTG0_DM | Must used for download
E21 | USB20_OTG0_DP | Must used for download
1D14 | USB20_OTG0_VBUSDET | Must used for download
D20 | USB20_OTG0_ID | If not used，Leave floating
F20 | USB20_HOST1_DM | If not used，Leave floating
E20 | USB20_HOST1_DP | If not used，Leave floating
1D11 | USB20_DVDD0V9 | Tie to 0.9V
1D12 | USB20_AVDD1V8 | Tie to 1.8V
1D13 | USB20_AVDD3V3 | Tie to 3.3V
Part J | USB3.0 OTG0/PCIE2.0
AA14 | PCIE20_REFCLKP | If not used，Leave floating
AB14 | PCIE20_REFCLKN | If not used，Leave floating
Y13 | USB30_OTG0_SSTXP/PCIE20_TXDP | If not used，Leave floating
AA13 | USB30_OTG0_SSTXN/PCIE20_TXDN | If not used，Leave floating
AA11 | USB30_OTG0_SSRXP/PCIE20_RXDP | If not used，Leave floating
Y11 | USB30_OTG0_SSRXN/PCIE20_RXDN | If not used，Leave floating
1P11 | PCIE20_USB30_AVDD0V9 | Tie to 0.9V
1P12 | PCIE20_USB30_AVDD1V8 | Tie to 1.8V
Part K | FEPHY
G20 | FEPHY_TXP | If not used，Leave floating
G21 | FEPHY_TXN | If not used，Leave floating
H21 | FEPHY_RXP | If not used，Leave floating
H22 | FEPHY_RXN | If not used，Leave floating
1E10 | FEPHY_REXT | If not used，Leave floating
1E11 | FEPHY_AVDD0V9 | If not used，Leave floating
1E12 | FEPHY_AVDD1V8 | If not used，Leave floating
1E14 | FEPHY_AVDD3V3 | If not used，Leave floating
Part L | HDMI2.0 PHY
N21 | HDMI_TX_CLKN | If not used，Leave floating
N20 | HDMI_TX_CLKP | If not used，Leave floating
M20 | HDMI_TX_D0N | If not used，Leave floating
L20 | HDMI_TX_D0P | If not used，Leave floating
K20 | HDMI_TX_D1N | If not used，Leave floating
K21 | HDMI_TX_D1P | If not used，Leave floating
J21 | HDMI_TX_D2N | If not used，Leave floating
J22 | HDMI_TX_D2P | If not used，Leave floating
1G11 | HDMI_REXT | If not used，Leave floating
1G12 | HDMI_TX_DVDD0V9 | If not used，Leave floating
1G13 | HDMI_TX_AVDD1V8 | If not used，Leave floating
Part M | ACODEC/VDAC
V22 | ACODEC_LINEOUT_L | If not used，Leave floating
W22 | ACODEC_LINEOUT_R | If not used，Leave floating
1M12 | ACODEC_VCM | If not used，Leave floating
U20 | VDAC_IOUTP | If not used，Leave floating
1N15 | VDAC_IOUTN | If not used，Leave floating
1K12 | VDAC_IREF | If not used，Leave floating
1K14 | ACODEC_AVDD1V8 | If not used，Leave floating
1L12 | ACODEC_AVSS | Tie to VSS
1K13 | VDAC_AVDD1V8 | If not used，Leave floating
1K11 | VDAC_AVSS | Tie to VSS
Part N | CPU/GPU/Logic Power
1L4 | CPU_DVDD_0 | Tie to VDD_CPU
1L5 | CPU_DVDD_1 | Tie to VDD_CPU
1M3 | CPU_DVDD_2 | Tie to VDD_CPU
1M4 | CPU_DVDD_3 | Tie to VDD_CPU
1M5 | CPU_DVDD_4 | Tie to VDD_CPU
1H5 | GPU_DVDD_0 | If not used，Leave floating
1J5 | GPU_DVDD_1 | If not used，Leave floating
1J6 | GPU_DVDD_2 | If not used，Leave floating
1H8 | LOGIC_DVDD_0 | Tie to VDD_LOGIC
1H9 | LOGIC_DVDD_1 | Tie to VDD_LOGIC
1J9 | LOGIC_DVDD_2 | Tie to VDD_LOGIC
1J10 | LOGIC_DVDD_3 | Tie to VDD_LOGIC
1K9 | LOGIC_DVDD_4 | Tie to VDD_LOGIC
1L9 | LOGIC_DVDD_5 | Tie to VDD_LOGIC
Part O | VSS
A1 | VSS0 | Tie to VSS
A3 | VSS1 | Tie to VSS
A7 | VSS2 | Tie to VSS
A19 | VSS3 | Tie to VSS
A22 | VSS4 | Tie to VSS
B4 | VSS5 | Tie to VSS
B7 | VSS6 | Tie to VSS
B14 | VSS7 | Tie to VSS
C7 | VSS8 | Tie to VSS
C14 | VSS9 | Tie to VSS
C15 | VSS10 | Tie to VSS
C19 | VSS11 | Tie to VSS
D3 | VSS12 | Tie to VSS
D22 | VSS13 | Tie to VSS
E3 | VSS14 | Tie to VSS
G3 | VSS15 | Tie to VSS
H3 | VSS16 | Tie to VSS
J1 | VSS17 | Tie to VSS
K2 | VSS18 | Tie to VSS
L2 | VSS19 | Tie to VSS
P2 | VSS20 | Tie to VSS
R20 | VSS21 | Tie to VSS
U21 | VSS22 | Tie to VSS
V20 | VSS23 | Tie to VSS
V21 | VSS24 | Tie to VSS
W20 | VSS25 | Tie to VSS
W21 | VSS26 | Tie to VSS
AA5 | VSS27 | Tie to VSS
AB1 | VSS28 | Tie to VSS
AB22 | VSS29 | Tie to VSS
1A1 | VSS30 | Tie to VSS
1A4 | VSS31 | Tie to VSS
1A10 | VSS32 | Tie to VSS
1A14 | VSS33 | Tie to VSS
1B1 | VSS34 | Tie to VSS
1B4 | VSS35 | Tie to VSS
1B5 | VSS36 | Tie to VSS
1B6 | VSS37 | Tie to VSS
1B7 | VSS38 | Tie to VSS
1B8 | VSS39 | Tie to VSS
1B12 | VSS40 | Tie to VSS
Part P | VSS
1B13 | VSS41 | Tie to VSS
1B15 | VSS42 | Tie to VSS
1C5 | VSS43 | Tie to VSS
1C9 | VSS44 | Tie to VSS
1C10 | VSS45 | Tie to VSS
1C11 | VSS46 | Tie to VSS
1C12 | VSS47 | Tie to VSS
1C13 | VSS48 | Tie to VSS
1C14 | VSS49 | Tie to VSS
1C15 | VSS50 | Tie to VSS
1D1 | VSS51 | Tie to VSS
1D2 | VSS52 | Tie to VSS
1D3 | VSS53 | Tie to VSS
1D9 | VSS54 | Tie to VSS
1E3 | VSS55 | Tie to VSS
1E6 | VSS56 | Tie to VSS
1E7 | VSS57 | Tie to VSS
1E8 | VSS58 | Tie to VSS
1E9 | VSS59 | Tie to VSS
1F2 | VSS60 | Tie to VSS
1F3 | VSS61 | Tie to VSS
1F6 | VSS62 | Tie to VSS
1F7 | VSS63 | Tie to VSS
1F8 | VSS64 | Tie to VSS
1F9 | VSS65 | Tie to VSS
1F10 | VSS66 | Tie to VSS
1G3 | VSS67 | Tie to VSS
1G4 | VSS68 | Tie to VSS
1G5 | VSS69 | Tie to VSS
1G6 | VSS70 | Tie to VSS
1G7 | VSS71 | Tie to VSS
1G8 | VSS72 | Tie to VSS
1G9 | VSS73 | Tie to VSS
1G10 | VSS74 | Tie to VSS
1H3 | VSS75 | Tie to VSS
1H6 | VSS76 | Tie to VSS
1H7 | VSS77 | Tie to VSS
1H10 | VSS78 | Tie to VSS
1H15 | VSS79 | Tie to VSS
1J1 | VSS80 | Tie to VSS
1J4 | VSS81 | Tie to VSS
1J7 | VSS82 | Tie to VSS
1J8 | VSS83 | Tie to VSS
Part Q | VSS/AVSS
1J15 | VSS84 | Tie to VSS
1K1 | VSS85 | Tie to VSS
1K3 | VSS86 | Tie to VSS
1K4 | VSS87 | Tie to VSS
1K5 | VSS88 | Tie to VSS
1K6 | VSS89 | Tie to VSS
1K7 | VSS90 | Tie to VSS
1K8 | VSS91 | Tie to VSS
1K10 | VSS92 | Tie to VSS
1K15 | VSS93 | Tie to VSS
1L2 | VSS94 | Tie to VSS
1L3 | VSS95 | Tie to VSS
1L6 | VSS96 | Tie to VSS
1L7 | VSS97 | Tie to VSS
1L8 | VSS98 | Tie to VSS
1L10 | VSS99 | Tie to VSS
1L11 | VSS100 | Tie to VSS
1L13 | VSS101 | Tie to VSS
1L14 | VSS102 | Tie to VSS
1L15 | VSS103 | Tie to VSS
1M6 | VSS104 | Tie to VSS
1M7 | VSS105 | Tie to VSS
1M9 | VSS106 | Tie to VSS
1M10 | VSS107 | Tie to VSS
1M11 | VSS108 | Tie to VSS
1M14 | VSS109 | Tie to VSS
1M15 | VSS110 | Tie to VSS
1N12 | VSS111 | Tie to VSS
1N13 | VSS112 | Tie to VSS
1N14 | VSS113 | Tie to VSS
1P13 | VSS114 | Tie to VSS
1P14 | VSS115 | Tie to VSS
1P15 | VSS116 | Tie to VSS
1R3 | VSS117 | Tie to VSS
1R4 | VSS118 | Tie to VSS
1R13 | VSS119 | Tie to VSS
1R14 | VSS120 | Tie to VSS
Y15 | AVSS2_VSS0 | Tie to VSS
AA12 | AVSS2_VSS1 | Tie to VSS
1N9 | AVSS2_VSS2 | Tie to VSS
1N10 | AVSS2_VSS3 | Tie to VSS
1P10 | AVSS2_VSS4 | Tie to VSS
1R10 | AVSS2_VSS5 | Tie to VSS
1R11 | AVSS2_VSS6 | Tie to VSS
1R12 | AVSS2_VSS7 | Tie to VSS
H20 | AVSS1_VSS0 | Tie to VSS
J20 | AVSS1_VSS1 | Tie to VSS
M21 | AVSS1_VSS2 | Tie to VSS
M22 | AVSS1_VSS3 | Tie to VSS
1D15 | AVSS1_VSS4 | Tie to VSS
1E15 | AVSS1_VSS5 | Tie to VSS
1F11 | AVSS1_VSS6 | Tie to VSS
1F12 | AVSS1_VSS7 | Tie to VSS
1F13 | AVSS1_VSS8 | Tie to VSS
1F14 | AVSS1_VSS9 | Tie to VSS
1F15 | AVSS1_VSS10 | Tie to VSS
1G14 | AVSS1_VSS11 | Tie to VSS
1G15 | AVSS1_VSS12 | Tie to VSS
END