## 00.CoverPage
RV1106G
Pin List and Pin Information
Revision: V1.1
Date: 2022/05/27
tatus: Draft
Rockchip Confidential

## 01.Statement
保密提示： 本文档及其附件可能含有机密信息，来自瑞芯微电子股份有限公司，仅发送给指定接收者。若非该特定接收人，请勿复制、 使用或披露本文档的任何内容。若误收本文档，请从系统中永久性删除本文档，并以回复邮件或其他方式即刻告知发件人。瑞芯微电子股份有限公司拥有本文档信息的著作权及解释权，禁止任何未经授权许可的侵权行为。 IMPORTANT NOTICE: This document is from Rockchip Electronics Co., Ltd. .The contents of this document and any attachments may contain information that is privileged, confidential and/or exempt from disclosure under applicable law and relevant NDA. If you are not the intended recipient, you are hereby notified that any disclosure, copying, distribution, or use of the information is STRICTLY PROHIBITED. Please immediately contact the sender as soon as possible and destroy the material in its entirety in any format. Thank you.

## 02.Revision History
Revision History
Revision | Description | Editor | Revision Date
V1.0 | First draft | LinXu | 2022.04.21
V1.1 | 1.根据原理图symbol更新，修改pin name； OSC_XOUT/XIN修改为OSC_SOC_XOUT/XIN； RTC_XIN/XOUT修改为OSC_RTC_XIN/XOUT; SDMMC0修改为SDMMC; SDMMC1修改为SDIO； GPIOx domain修改为VCCIOx domain； EHT_PHY修改为FEPHY; 2.修改VCCIO2的GPIO方向为B； 3.修改VCCIO7中部分GPIO方向为I； | LinXu | 2022.05.27

## 03.Description
Sheet Description
1. The Pin Information sheet describes the pin numbers, functions,characteristics, and corresponding configuration registers. 2. The Function Signal sheet describes the function signals and their multiplexed pins. 3. The Pin Control registers sheet describes the rigister address of the pins and the configurations of multiplexing relationships, driver capability, and pull-up and pull-down ,input enable,schmitt trigger enable. 4. The Pin default Status sheet describes the dafault status of pin when the reset is deasserted during and after power-on,and the default IO drive strenth, and Internal Pull-up/Pull-dowm Resistor. 5. The Ball Map sheet describes the ball position distribution.
Pin Type Symbol Definitions
Symbol | Description
CI | Crystal Oscillator Input
CO | Crystal Oscillator Drive Output
I | Input
O | Output
I/O | Input/Output
B | Bidirection signal
A | Analog setting or filtering
AI | Analog Input
AO | Analog Output
AI/O | Analog Input/Output
PI | Power Supply
PO | Power Output
API | Analog Power Supply
APO | Analog Power Output
G | Ground
AG | Analog Ground
PU/PD control | Pull-up/Pull-down control
up | Internal Pull-up
down | Internal Pull-down
High-z | high impedance
Abbreviations Describtion
_u | Default Internal Pull-up
_d | Default Internal Pull-down
_z | Default Tri-State
_od | Open Drain Output
_5V | Support 5V Tolerant Input
_od5V | Support 5V Tolerant Input ,Open Drain Output

## 04.Ballmap
QFN Assign 12.3x12.3mm_0.35pitch_128Pins
| Pin Number | 128 | 127 | 126 | 125 | 124 | 123 | 122 | 121 | 120 | 119 | 118 | 117 | 116 | 115 | 114 | 113 | 112 | 111 | 110 | 109 | 108 | 107 | 106 | 105 | 104 | 103 | 102 | 101 | 100 | 99 | 98 | 97
Pin Number | Pin Name | VI_CIF_HREF_M0/MIPI_CSI_RX_D0P/LVDS_RX_D0P/GPIO3_C3_d | VI_CIF_CLKI_M0/MIPI_CSI_RX_D0N/LVDS_RX_D0N/GPIO3_C2_d | VI_CIF_D9_M0/MIPI_CSI_RX_CK0P/LVDS_RX_CK0P/GPIO3_C1_d | VI_CIF_D8_M0/MIPI_CSI_RX_CK0N/LVDS_RX_CK0N/GPIO3_C0_d | VI_CIF_D7_M0/MIPI_CSI_RX_D1P/LVDS_RX_D1P/GPIO3_B7_d | VI_CIF_D6_M0/MIPI_CSI_RX_D1N/LVDS_RX_D1N/GPIO3_B6_d | VI_CIF_D5_M0/MIPI_CSI_RX_D2P/LVDS_RX_D2P/GPIO3_B5_d | VI_CIF_D4_M0/MIPI_CSI_RX_D2N/LVDS_RX_D2N/GPIO3_B4_d | VI_CIF_D3_M0/MIPI_CSI_RX_CK1P/LVDS_RX_CK1P/GPIO3_B3_d | VI_CIF_D2_M0/MIPI_CSI_RX_CK1N/LVDS_RX_CK1N/GPIO3_B2_d | VI_CIF_D1_M0/MIPI_CSI_RX_D3P/LVDS_RX_D3P/GPIO3_B1_d | VI_CIF_D0_M0/MIPI_CSI_RX_D3N/LVDS_RX_D3N/GPIO3_B0_d | DVDD_7 | CPU_DVDD | SDIO_D2_M0/I2S0_SDI0/VO_LCDC_D13/UART1_RX_M1/GPIO2_A5_d | SDIO_D3_M0/I2S0_SDO0/VO_LCDC_D12/UART1_TX_M1/GPIO2_A4_d | SDIO_CMD_M0/I2S0_SDO3_SDI1/VO_LCDC_D11/GPIO2_A3_d | SDIO_CLK_M0/I2S0_MCLK/VO_LCDC_D10/GPIO2_A2_d | SDIO_D0_M0/I2S0_LRCK/VO_LCDC_D9/UART1_RTS_M1/I2C4_SCL_M0/GPIO2_A1_d | SDIO_D1_M0/I2S0_SCLK/VO_LCDC_D8/UART1_CTS_M1/I2C4_SDA_M0/GPIO2_A0_d | VCCIO5_VCC | UART0_RTS_M1/I2S0_SDO2_SDI2/VO_LCDC_D14/PWM2_M1/I2C3_SCL_M0/FLASH_TRIG_OUT/GPIO2_A6_d | UART0_CTS_M1/I2S0_SDO1_SDI3/VO_LCDC_D15/PWM4_M1/I2C3_SDA_M0/PRELIGHT_TRIG_OUT/GPIO2_A7_d | UART0_RX_M1/I2C1_SCL_M1/VO_LCDC_D16/PWM5_M1/GPIO2_B0_d | UART0_TX_M1/I2C1_SDA_M1/VO_LCDC_D17/PWM6_M1/GPIO2_B1_d | DVDD_6 | FEPHY_EXTR | FEPHY_AVDD3V3 | FEPHY_TXP | FEPHY_TXN | FEPHY_RXP | FEPHY_RXN
1 | MIPI_AVDD1V8/VCCIO7_VCC1V8 | GPIO7 | [13 empty] | GPIO5 | [10 empty] | FEPHY | [6 empty] | OTP_AVDD1V8/ETH_AVDD1V8/TSADC_AVDD1V8 | 96
2 | VI_CIF_CLKO_M0/MIPI_CLK0_OUT/GPIO3_C4_d | [30 empty] | GPIO6 |  | VO_LCDC_D7/VI_CIF_D2_M1/PWM2_M2/SPI0_CS0_M0/SDIO_D1_M1/GPIO1_C0_d | 95
3 | VI_CIF_VSYNC_M0/GPIO3_C5_d |  |  | VSS | [29 empty] | VO_LCDC_D6/VI_CIF_D3_M1/PWM4_M2/SPI0_CLK_M0/SDIO_D0_M1/GPIO1_C1_d | 94
4 | VI_CIF_D10/PWM7_IR_M2/MIPI_CLK1_OUT/GPIO3_C6_d | [32 empty] | VO_LCDC_D5/VI_CIF_D4_M1/PWM5_M2/I2C4_SCL_M1/SDIO_CLK_M1/SPI0_MOSI_M0/GPIO1_C2_d | 93
5 | VI_CIF_D11/UART5_TX_M2/I2C4_SCL_M2/GPIO3_C7_d | [32 empty] | VO_LCDC_D4/VI_CIF_D5_M1/PWM6_M2/I2C4_SDA_M1/SDIO_CMD_M1/SPI0_MISO_M0/GPIO1_C3_d | 92
6 | VI_CIF_D13/UART5_RTS_M2/I2C3_SCL_M2/GPIO3_D1_d | [32 empty] | VO_LCDC_D3/VI_CIF_D6_M1/PWM8_M1/UART4_RX_M1/SDIO_D3_M1/GPIO1_C4_d | 91
7 | VI_CIF_D12/UART5_RX_M2/I2C4_SDA_M2/GPIO3_D0_d | [32 empty] | VO_LCDC_D2/VI_CIF_D7_M1/PWM9_M1/UART4_TX_M1/SDIO_D2_M1/GPIO1_C5_d | 90
8 | VI_CIF_D14/UART5_CTS_M2/I2C3_SDA_M2/GPIO3_D2_d | [32 empty] | VO_LCDC_DEN/VI_CIF_CLKI_M1/PWM3_IR_M2/UART5_RTS_M1/UART3_TX_M1/GPIO1_D0_d | 89
9 | VI_CIF_D15/PWM1_M2/GPIO3_D3_d | [32 empty] | VCCIO6_VCC | 88
10 | DVDD_1 | [32 empty] | VO_LCDC_HSYNC/VI_CIF_HREF_M1/PWM10_M2/UART5_CTS_M1/UART3_RX_M1/GPIO1_D1_d | 87
11 | SDMMC_DET/GPIO3_A1_u | GPIO4 | [31 empty] | VO_LCDC_VSYNC/VI_CIF_VSYNC_M1/I2C3_SDA_M1/UART5_RX_M1/SPI0_CS1_M0/PWM0_M1/AUD_DSM_P/GPIO1_D2_d | 86
12 | SDMMC_D1/UART2_TX_M0/PWM9_M0/GPIO3_A2_u | [32 empty] | VO_LCDC_CLK/VI_CIF_CLKO_M1/I2C3_SCL_M1/UART5_TX_M1/PWM11_IR_M2/AUD_DSM_N/GPIO1_D3_d | 85
13 | VCCIO4_VCC | [32 empty] | VO_LCDC_D0/VI_CIF_D9_M1/PWM11_IR_M1/UART4_CTS_M1/GPIO1_C7_d | 84
14 | SDMMC_D0/UART2_RX_M0/PWM8_M0/GPIO3_A3_u | [32 empty] | VO_LCDC_D1/VI_CIF_D8_M1/PWM10_M1/UART4_RTS_M1/GPIO1_C6_d | 83
15 | SDMMC_CLK/UART5_RTS_M0/I2C0_SCL_M2/JTAG_LPMCU_TCK_M1/PWM10_M0/GPIO3_A4_d | [32 empty] | DVDD_5 | 82
16 | SDMMC_CMD/UART5_CTS_M0/I2C0_SDA_M2/JTAG_LPMCU_TMS_M1/PWM11_IR_M0/GPIO3_A5_u | [30 empty] | GPIO1 |  | VCCIO1_VCC3V3 | 81
17 | SDMMC_D3/UART5_TX_M0/JTAG_CPU_TMS_M0/JTAG_HPMCU_TMS_M1/GPIO3_A6_u | [32 empty] | JTAG_CPU_TMS_M1/UART2_RX_M1/JTAG_HPMCU_TMS_M0/JTAG_LPMCU_TMS_M0/GPIO1_B3_u | 80
18 | SDMMC_D2/UART5_RX_M0/JTAG_CPU_TCK_M0/JTAG_HPMCU_TCK_M1/GPIO3_A7_u | [32 empty] | JTAG_CPU_TCK_M1/UART2_TX_M1/JTAG_HPMCU_TCK_M0/JTAG_LPMCU_TCK_M0/GPIO1_B2_d | 79
19 | RTC_AVDD3V3 | RTC | [31 empty] | UART4_TX_M0/PWM7_IR_M1/SPI1_CS1_M0/VI_CIF_D1_M1/GPIO1_B1_d | 78
20 | OSC_RTC_XOUT | [32 empty] | UART4_RX_M0/PWM3_IR_M1/GPIO1_B0_d | 77
21 | OSC_RTC_XIN | [32 empty] | UART1_RX_M0/I2C0_SDA_M0/GPIO1_A4_d | 76
22 | SARADC_IN1/PWM1_M1/GPIO4_C1_z | GPIO2 | [31 empty] | UART1_TX_M0/I2C0_SCL_M0/GPIO1_A3_d | 75
23 | SARADC_IN0/GPIO4_C0_z | [32 empty] | PWM0_M0/CPU_AVS/VI_CIF_D0_M1/GPIO1_A2_d | 74
24 | SARADC_USB_AVDD1V8 | USB | [31 empty] | UART3_RX_M0/I2C2_SDA_M0/PWM4_M0/GPIO1_A1_d | 73
25 | USB_VBUSDET | [32 empty] | UART3_TX_M0/I2C2_SCL_M0/PWM7_IR_M0/GPIO1_A0_d | 72
26 | USB_DM | [32 empty] | OSC_PLL_DVDD | 71
27 | USB_DP | [32 empty] | OSC_AVDD1V8/PLL_AVDD1V8 | 70
28 | USB_AVDD3V3 | [32 empty] | OSC_SOC_XOUT | 69
29 | CODEC_LINEOUT | [32 empty] | OSC_SOC_XIN | 68
30 | CODEC_VCM | [32 empty] | PMU_DVDD0V9 | 67
31 | CODEC_AVDD1V8 | CODEC | [5 empty] | GPIO3 | [10 empty] | DDR | [6 empty] | XTAL/PLL/PMU | [7 empty] | nPOR | 66
32 | CODEC_MICBIAS | [32 empty] | I2C1_SDA_M0/UART1_CTS_M0/PWM6_M0/GPIO0_A6_d | 65
|  | CODEC_MIC0N | CODEC_MIC0P | CODEC_MIC1N | CODEC_MIC1P | CODEC_AVSS | EMMC_D5/SPI1_CLK_M0/UART1_RX_M2/I2C2_SCL_M1/GPIO4_A7_u | EMMC_D3/FSPI_D3/GPIO4_A6_u | EMMC_D4/SPI1_CS0_M0/UART1_TX_M2/I2C2_SDA_M1/GPIO4_A5_u | EMMC_D0/FSPI_D0/GPIO4_A4_u | EMMC_D1/FSPI_D1/GPIO4_A3_u | VCCIO3_VCC | EMMC_D2/FSPI_D2/GPIO4_A2_u | EMMC_D6/SPI1_MOSI_M0/UART0_TX_M2/I2C0_SCL_M1/GPIO4_A1_u | EMMC_D7/SPI1_MISO_M0/UART0_RX_M2/I2C0_SDA_M1/GPIO4_A0_u | EMMC_CMD/FSPI_CS0/GPIO4_B0_u | EMMC_CLK/FSPI_CLK/GPIO4_B1_d | DDR_VDDQ_1 | DDR_VDDQ_2 | DVDD_2 | DRAM_ZQ | DDR_PLL_AVDD1V8 | DVDD_3 | DVDD_4 | DDR_VDDQ_3 | TVSS | UART0_RX_M0/CLK_32K/CLK_REFOUT/RTC_CLKO/GPIO0_A0_z | UART0_TX_M0/PWM2_M0/GPIO0_A1_d | PWM3_IR_M0/GPIO0_A2_d | PMU_VCC3V3 | PMIC_PWR_CTRL_M1/GPIO0_A3_u | PMIC_PWR_CTRL_M0/PWM1_M0/GPIO0_A4_d | I2C1_SCL_M0/UART1_RTS_M0/PWM5_M0/GPIO0_A5_d
|  | 33 | 34 | 35 | 36 | 37 | 38 | 39 | 40 | 41 | 42 | 43 | 44 | 45 | 46 | 47 | 48 | 49 | 50 | 51 | 52 | 53 | 54 | 55 | 56 | 57 | 58 | 59 | 60 | 61 | 62 | 63 | 64

## 05.Pin Function
Pin Number | Pin Name | Power Domain | down | Function Description
|  |  |  | IPC枪机 | IPC摇头机
Part A | OSC/PLL/OTP Domain | 4
69 | OSC_SOC_XOUT | OSC&PLL | -
68 | OSC_SOC_XIN |  | -
70 | OSC_AVDD1V8/PLL_AVDD1V8 |  | -
96 | OTP_AVDD1V8/ETH_AVDD1V8/TSADC_AVDD1V8 | OTP&TSADC | -
Part B | RTC Domain | 3
20 | OSC_RTC_XOUT | RTC | -
21 | OSC_RTC_XIN |  | -
19 | RTC_AVDD3V3 |  | -
Part C | PMU Domain | 11
66 | nPOR | PMU | - | RESET | RESET
57 | TVSS |  | down | TVSS | TVSS
58 | UART0_RX_M0/CLK_32K/CLK_REFOUT/RTC_CLKO/GPIO0_A0_z |  | high-z |  | CLK_OUT_WIFI
59 | UART0_TX_M0/PWM2_M0/GPIO0_A1_d |  | down | SDMMC_PWREN | SDMMC_PWREN
60 | PWM3_IR_M0/GPIO0_A2_d |  | down | ALARM_IN | PIR_DLINK
62 | PWR_CTRL_M1/GPIO0_A3_u |  | up | SDMMC_VOL_CTRL | SDMMC_VOL_CTRL
63 | PWR_CTRL_M0/PWM1_M0/GPIO0_A4_d |  | down | ALARM_OUT | PIR_SERIAL_IN
64 | I2C1_SCL_M0/UART1_RTS_M0/PWM5_M0/GPIO0_A5_d |  | down | ETH_LED1
65 | I2C1_SDA_M0/UART1_CTS_M0/PWM6_M0/GPIO0_A6_d |  | down | ETH_LED2
67 | PMU_DVDD0V9 |  | -
61 | PMU_VCC3V3 |  | -
Part D | VCCIO1 Domain | 10
72 | UART3_TX_M0/I2C2_SCL_M0/PWM7_IR_M0/GPIO1_A0_d | GPIO1 | down | E2PROM_RST(加密模块) | WIFI_REG_ON
73 | UART3_RX_M0/I2C2_SDA_M0/PMU_DEBUG/PWM4_M0/GPIO1_A1_d |  | down | SPK_CTRL | SPK_CTRL
74 | PWM0_M0/CPU_AVS/VI_CIF_D0_M1/GPIO1_A2_d |  | down | CPU_AVS | CPU_AVS
75 | UART1_TX_M0/I2C0_SCL_M0/GPIO1_A3_d |  | down | IRCUT_A | IRCUT_A
76 | UART1_RX_M0/I2C0_SDA_M0/GPIO1_A4_d |  | down | IRCUT_B | IRCUT_B
77 | UART4_RX_M0/PWM3_IR_M1/GPIO1_B0_d |  | down | LED_PWM_IR | LED_PWM_IR
78 | UART4_TX_M0/PWM7_IR_M1/SPI1_CS1_M0/VI_CIF_D1_M1/GPIO1_B1_d |  | down | LED_PWM_WHITE | LED_PWM_WHITE
79 | JTAG_CPU_TCK_M1/UART2_TX_M1/JTAG_HPMCU_TCK_M0/JTAG_LPMCU_TCK_M0/GPIO1_B2_d |  | down | UART_TX_Debug | UART_TX_Debug
80 | JTAG_CPU_TMS_M1/UART2_RX_M1/JTAG_HPMCU_TMS_M0/JTAG_LPMCU_TMS_M0/GPIO1_B3_u |  | up | UART_RX_Debug | UART_RX_Debug
81 | VCCIO1_VCC3V3 |  | -
Part E | VCCIO2 Domain | 2
23 | SARADC_IN0/GPIO4_C0_z | GPIO2 | high-z | RST_SYS | RST_SYS
22 | SARADC_IN1/PWM1_M1/GPIO4_C1_z |  | high-z | CDS+(光敏ADC输入) | CDS+(光敏ADC输入)
Part F | VCCIO3 Domain | 11
41 | EMMC_D0/FSPI_D0/GPIO4_A4_u | GPIO3 | up | FSPI_D0 | FSPI_D0
42 | EMMC_D1/FSPI_D1/GPIO4_A3_u |  | up | FSPI_D1 | FSPI_D1
44 | EMMC_D2/FSPI_D2/GPIO4_A2_u |  | up | FSPI_D2 | FSPI_D2
39 | EMMC_D3/FSPI_D3/GPIO4_A6_u |  | up | FSPI_D3 | FSPI_D3
40 | EMMC_D4/SPI1_CS0_M0/UART1_TX_M2/I2C2_SDA_M1/GPIO4_A5_u |  | up | AF_SPI_CS
38 | EMMC_D5/SPI1_CLK_M0/UART1_RX_M2/I2C2_SCL_M1/GPIO4_A7_u |  | up | AF_SPI_CLK
45 | EMMC_D6/SPI1_MOSI_M0/UART0_TX_M2/I2C0_SCL_M1/GPIO4_A1_u |  | up | AF_SPI_MOSI
46 | EMMC_D7/SPI1_MISO_M0/UART0_RX_M2/I2C0_SDA_M1/GPIO4_A0_u |  | up | AF_SPI_MISO
47 | EMMC_CMD/FSPI_CS0/GPIO4_B0_u |  | up | FSPI_CS0 | FSPI_CS0
48 | EMMC_CLK/FSPI_CLK/GPIO4_B1_d |  | down | FSPI_CLK | FSPI_CLK
43 | VCCIO3_VCC |  | -
Part G | VCCIO4 Domain | 8
11 | SDMMC_DET/GPIO3_A1_u | GPIO4 | up | SDMMC_DET | SDMMC_DET
14 | SDMMC_D0/UART2_RX_M0/PWM8_M0/GPIO3_A3_u |  | up | SDMMC_D0 | SDMMC_D0
12 | SDMMC_D1/UART2_TX_M0/PWM9_M0/GPIO3_A2_u |  | up | SDMMC_D1 | SDMMC_D1
18 | SDMMC_D2/UART5_RX_M0/JTAG_CPU_TCK_M0/JTAG_HPMCU_TCK_M1/GPIO3_A7_u |  | up | SDMMC_D2 | SDMMC_D2
17 | SDMMC_D3/UART5_TX_M0/JTAG_CPU_TMS_M0/JTAG_HPMCU_TMS_M1/GPIO3_A6_u |  | up | SDMMC_D3 | SDMMC_D3
15 | SDMMC_CLK/UART5_RTS_M0/I2C0_SCL_M2/JTAG_LPMCU_TCK_M1/PWM10_M0/GPIO3_A4_d |  | down | SDMMC_CLKO | SDMMC_CLKO
16 | SDMMC_CMD/UART5_CTS_M0/I2C0_SDA_M2/JTAG_LPMCU_TMS_M1/PWM11_IR_M0/GPIO3_A5_u |  | up | SDMMC_CMD | SDMMC_CMD
13 | VCCIO4_VCC |  | -
Part H | VCCIO5 Domain | 11
110 | SDIO_D0_M0/I2S0_LRCK/VO_LCDC_D9/UART1_RTS_M1/I2C4_SCL_M0/GPIO2_A1_d | GPIO5 | down | PTZ_RST | SDIO_D0
109 | SDIO_D1_M0/I2S0_SCLK/VO_LCDC_D8/UART1_CTS_M1/I2C4_SDA_M0/GPIO2_A0_d |  | down | PTZ_VF | SDIO_D1
114 | SDIO_D2_M0/I2S0_SDI0/VO_LCDC_D13/UART1_RX_M1/GPIO2_A5_d |  | down | MCU_RST | SDIO_D2
113 | SDIO_D3_M0/I2S0_SDO0/VO_LCDC_D12/UART1_TX_M1/GPIO2_A4_d |  | down | HUB_RST | SDIO_D3
111 | SDIO_CLK_M0/I2S0_MCLK/VO_LCDC_D10/GPIO2_A2_d |  | down | AF_RST(调焦电机复位） | SDIO_CLKO
112 | SDIO_CMD_M0/I2S0_SDO3_SDI1/VO_LCDC_D11/GPIO2_A3_d |  | down | AF_VF(调焦电机同步) | SDIO_CMD
107 | UART0_RTS_M1/I2S0_SDO2_SDI2/VO_LCDC_D14/PWM2_M1/I2C3_SCL_M0/FLASH_TRIG_OUT/GPIO2_A6_d |  | down
106 | UART0_CTS_M1/I2S0_SDO1_SDI3/VO_LCDC_D15/PWM4_M1/I2C3_SDA_M0/PRELIGHT_TRIG_OUT/GPIO2_A7_d |  | down
105 | UART0_RX_M1/I2C1_SCL_M1/VO_LCDC_D16/PWM5_M1/GPIO2_B0_d |  | down |  | WIFI_WAKE_HOST
104 | UART0_TX_M1/I2C1_SDA_M1/VO_LCDC_D17/PWM6_M1/GPIO2_B1_d |  | down
108 | VCCIO5_VCC |  | -
Part I | VCCIO6 Domain | 13
95 | VO_LCDC_D7/VI_CIF_D2_M1/PWM2_M2/SPI0_CS0_M0/SDIO_D1_M1/GPIO1_C0_d | GPIO6 | down | PTZ_SPI_CS | P_IN1(云台驱动控制)
94 | VO_LCDC_D6/VI_CIF_D3_M1/PWM4_M2/SPI0_CLK_M0/SDIO_D0_M1/GPIO1_C1_d |  | down | PTZ_SPI_CLK | P_IN2(云台驱动控制)
93 | VO_LCDC_D5/VI_CIF_D4_M1/PWM5_M2/I2C4_SCL_M1/SDIO_CLK_M1/SPI0_MOSI_M0/GPIO1_C2_d |  | down | PTZ_SPI_MOSI | P_IN3(云台驱动控制)
92 | VO_LCDC_D4/VI_CIF_D5_M1/PWM6_M2/I2C4_SDA_M1/SDIO_CMD_M1/SPI0_MISO_M0/GPIO1_C3_d |  | down | PTZ_SPI_MISO | P_IN4(云台驱动控制)
91 | VO_LCDC_D3/VI_CIF_D6_M1/PWM8_M1/UART4_RX_M1/SDIO_D3_M1/GPIO1_C4_d |  | down | UART_RX_MCU | T_IN1(云台驱动控制)
90 | VO_LCDC_D2/VI_CIF_D7_M1/PWM9_M1/UART4_TX_M1/SDIO_D2_M1/GPIO1_C5_d |  | down | UART_TX_MCU | T_IN2(云台驱动控制)
83 | VO_LCDC_D1/VI_CIF_D8_M1/PWM10_M1/UART4_RTS_M1/GPIO1_C6_d |  | down | LED_WORK | T_IN3(云台驱动控制)
84 | VO_LCDC_D0/VI_CIF_D9_M1/PWM11_IR_M1/UART4_CTS_M1/GPIO1_C7_d |  | down | EN_RD_485 | T_IN4(云台驱动控制)
89 | VO_LCDC_DEN/VI_CIF_CLKI_M1/PWM3_IR_M2/UART5_RTS_M1/UART3_TX_M1/GPIO1_D0_d |  | down | UART_TXD_485 | LED_WORK
87 | VO_LCDC_HSYNC/VI_CIF_HREF_M1/PWM10_M2/UART5_CTS_M1/UART3_RX_M1/GPIO1_D1_d |  | down | UART_RXD_485
86 | VO_LCDC_VSYNC/VI_CIF_VSYNC_M1/I2C3_SDA_M1/UART5_RX_M1/SPI0_CS1_M0/PWM0_M1/AUD_DSM_P/GPIO1_D2_d |  | down
85 | VO_LCDC_CLK/VI_CIF_CLKO_M1/I2C3_SCL_M1/UART5_TX_M1/PWM11_IR_M2/AUD_DSM_N/GPIO1_D3_d |  | down
88 | VCCIO6_VCC |  | -
Part J | VCCIO7 Domain | 21
117 | VI_CIF_D0_M0/MIPI_CSI_RX_D3N/LVDS_RX_D3N/GPI3_B0_d | GPIO7 | down | MIPI_D3N | MIPI_D3N
118 | VI_CIF_D1_M0/MIPI_CSI_RX_D3P/LVDS_RX_D3P/GPI3_B1_d |  | down | MIPI_D3P | MIPI_D3P
119 | VI_CIF_D2_M0/MIPI_CSI_RX_CK1N/LVDS_RX_CK1N/GPI3_B2_d |  | down
120 | VI_CIF_D3_M0/MIPI_CSI_RX_CK1P/LVDS_RX_CK1P/GPI3_B3_d |  | down
121 | VI_CIF_D4_M0/MIPI_CSI_RX_D2N/LVDS_RX_D2N/GPI3_B4_d |  | down | MIPI_D2N | MIPI_D2N
122 | VI_CIF_D5_M0/MIPI_CSI_RX_D2P/LVDS_RX_D2P/GPI3_B5_d |  | down | MIPI_D2P | MIPI_D2P
123 | VI_CIF_D6_M0/MIPI_CSI_RX_D1N/LVDS_RX_D1N/GPI3_B6_d |  | down | MIPI_D1N | MIPI_D1N
124 | VI_CIF_D7_M0/MIPI_CSI_RX_D1P/LVDS_RX_D1P/GPI3_B7_d |  | down | MIPI_D1P | MIPI_D1P
125 | VI_CIF_D8_M0/MIPI_CSI_RX_CK0N/LVDS_RX_CK0N/GPI3_C0_d |  | down | MIPI_CKN | MIPI_CKN
126 | VI_CIF_D9_M0/MIPI_CSI_RX_CK0P/LVDS_RX_CK0P/GPI3_C1_d |  | down | MIPI_CKP | MIPI_CKP
127 | VI_CIF_CLKI_M0/MIPI_CSI_RX_D0N/LVDS_RX_D0N/GPI3_C2_d |  | down | MIPI_D0N | MIPI_D0N
128 | VI_CIF_HREF_M0/MIPI_CSI_RX_D0P/LVDS_RX_D0P/GPI3_C3_d |  | down | MIPI_D0P | MIPI_D0P
2 | VI_CIF_CLKO_M0/MIPI_CLK0_OUT/GPIO3_C4_d |  | down | MIPI_MCLK | MIPI_MCLK
3 | VI_CIF_VSYNC_M0/GPIO3_C5_d |  | down | MIPI_RST | MIPI_RST
4 | VI_CIF_D10/PWM7_IR_M2/MIPI_CLK1_OUT/GPIO3_C6_d |  | down
5 | VI_CIF_D11/UART5_TX_M2/I2C4_SCL_M2/GPIO3_C7_d |  | down | MIPI_I2C_SCL | MIPI_I2C_SCL
7 | VI_CIF_D12/UART5_RX_M2/I2C4_SDA_M2/GPIO3_D0_d |  | down | MIPI_I2C_SDA | MIPI_I2C_SDA
6 | VI_CIF_D13/UART5_RTS_M2/I2C3_SCL_M2/GPIO3_D1_d |  | down
8 | VI_CIF_D14/UART5_CTS_M2/I2C3_SDA_M2/GPIO3_D2_d |  | down
9 | VI_CIF_D15/PWM1_M2/GPIO3_D3_d |  | down
1 | MIPI_AVDD1V8/VCCIO7_VCC1V8 |  | -
Part K | FEPHY Domain | 6
98 | FEPHY_RXP | EPHY | - | FEPHY_RXN
97 | FEPHY_RXN |  | - | FEPHY_RXP
100 | FEPHY_TXP |  | - | FEPHY_TXN
99 | FEPHY_TXN |  | - | FEPHY_TXP
102 | FEPHY_EXTR |  | - | ETH_EXTR
101 | FEPHY_AVDD3V3 |  | -
Part L | CODEC Domain | 9
34 | CODEC_MIC0P | CODEC | - | AUD_MICIP0 | AUD_MICIP0
33 | CODEC_MIC0N |  | - | AUD_MICIN0 | AUD_MICIN0
36 | CODEC_MIC1P |  | - | AUD_MICIP1 | AUD_MICIP1
35 | CODEC_MIC1N |  | - | AUD_MICIN1 | AUD_MICIN1
29 | CODEC_LINEOUT |  | - | SPK_OUT | SPK_OUT
30 | CODEC_VCM |  | -
32 | CODEC_MICBIAS |  | -
31 | CODEC_AVDD1V8 |  | -
37 | CODEC_AVSS |  | -
Part M | USB Domain | 5
27 | USB_DP | USB | - |  | USB_DP
26 | USB_DM |  | - |  | USB_DM
25 | USB_VBUSDET |  | up |  | USB_VBUSDET
24 | SARADC_USB_AVDD1V8 |  | -
28 | USB_AVDD3V3 |  | -
Part N | POWER Domain | 15
115 | CPU_DVDD | VDD_CPU | -
10 | DVDD_1 | VDD_LOGIC/NUP/VEPU | -
51 | DVDD_2 |  | -
54 | DVDD_3 |  | -
55 | DVDD_4 |  | -
82 | DVDD_5 |  | -
103 | DVDD_6 |  | -
116 | DVDD_7 |  | -
71 | OSC_PLL_DVDD | OSC&PLL | -
49 | DDR_VDDQ_1 | DDR | -
50 | DDR_VDDQ_2 |  | -
56 | DDR_VDDQ_3 |  | -
53 | DDR_PLL_AVDD1V8 |  | -
52 | DRAM_ZQ |  | -
129 | VSS | VSS | -

## 06.PinOut List
Pin Number | Pin Name | Power Domain | Support Voltage | Pin type | Default Pin type | down | Pull Resistor,Normal | Support Drive strength | Default IO Driver strength | Support Schmitt trigger | Support Interruptable | Function Description
[12 empty] | Function 0 | Function 1 | Function 2 | Function 3 | Function 4 | Function 5 | Function 6
Part A | OSC/PLL/OTP Domain | 4
69 | OSC_SOC_XOUT | OSC&PLL | - | CO | CO | - | - | - | - | - | -
68 | OSC_SOC_XIN |  | - | CI | CI | - | - | - | - | - | -
70 | OSC_AVDD1V8/PLL_AVDD1V8 |  | 1.8V | API | API | - | - | - | - | - | -
96 | OTP_AVDD1V8/ETH_AVDD1V8/TSADC_AVDD1V8 | OTP&TSADC | 1.8V | API | API | - | - | - | - | - | -
Part B | RTC Domain | 3
20 | OSC_RTC_XOUT | RTC | - | CO | CO | - | - | - | - | - | -
21 | OSC_RTC_XIN |  | - | CI | CI | - | - | - | - | - | -
19 | RTC_AVDD3V3 |  | 3.3V | API | API | - | - | - | - | - | -
Part C | PMU Domain | 11
66 | nPOR | PMU | - | I | I | - | - | - | - | √ | √
57 | TVSS |  | - | I | I | down | - | - | - | - | -
58 | UART0_RX_M0/CLK_32K/CLK_REFOUT/RTC_CLKO/GPIO0_A0_z |  | - | I/O | I | high-z | - | 2mA,4mA,6mA,8mA,10mA,12mA | 2mA | √ | √ | UART0_RX_M0 | CLK_32K | CLK_REFOUT | RTC_CLKO
59 | UART0_TX_M0/PWM2_M0/GPIO0_A1_d |  | - | I/O | I | down | 16K~43K,26K | 2mA,4mA,6mA,8mA,10mA,12mA | 2mA | √ | √ | UART0_TX_M0 | PWM2_M0
60 | PWM3_IR_M0/GPIO0_A2_d |  | - | I/O | I | down | 16K~43K,26K | 2mA,4mA,6mA,8mA,10mA,12mA | 2mA | √ | √ | PWM3_IR_M0
62 | PWR_CTRL_M1/GPIO0_A3_u |  | - | I/O | I | up | 16K~43K,26K | 2mA,4mA,6mA,8mA,10mA,12mA | 2mA | √ | √ | PWR_CTRL_M1
63 | PWR_CTRL_M0/PWM1_M0/GPIO0_A4_d |  | - | I/O | I | down | 16K~43K,26K | 2mA,4mA,6mA,8mA,10mA,12mA | 2mA | √ | √ | PWR_CTRL_M0 | PWM1_M0
64 | I2C1_SCL_M0/UART1_RTS_M0/PWM5_M0/GPIO0_A5_d |  | - | I/O | I | down | 16K~43K,26K | 2mA,4mA,6mA,8mA,10mA,12mA | 2mA | √ | √ | I2C1_SCL_M0 | UART1_RTS_M0 | PWM5_M0
65 | I2C1_SDA_M0/UART1_CTS_M0/PWM6_M0/GPIO0_A6_d |  | - | I/O | I | down | 16K~43K,26K | 2mA,4mA,6mA,8mA,10mA,12mA | 2mA | √ | √ | I2C1_SDA_M0 | UART1_CTS_M0 | PWM6_M0
67 | PMU_DVDD0V9 |  | 0.9V | PI | PI | - | - | - | - | - | -
61 | PMU_VCC3V3 |  | 3.3V | PI | PI | - | - | - | - | - | -
Part D | VCCIO1 Domain | 10
72 | UART3_TX_M0/I2C2_SCL_M0/PWM7_IR_M0/GPIO1_A0_d | GPIO1 | - | I/O | I | down | 16K~43K,26K | 2mA,4mA,6mA,8mA,10mA,12mA | 2mA | √ | √ | UART3_TX_M0 | I2C2_SCL_M0 | PWM7_IR_M0
73 | UART3_RX_M0/I2C2_SDA_M0/PMU_DEBUG/PWM4_M0/GPIO1_A1_d |  | - | I/O | I | down | 16K~43K,26K | 2mA,4mA,6mA,8mA,10mA,12mA | 2mA | √ | √ | UART3_RX_M0 | I2C2_SDA_M0 | PWM4_M0
74 | PWM0_M0/CPU_AVS/VI_CIF_D0_M1/GPIO1_A2_d |  | - | I/O | I | down | 16K~43K,26K | 2mA,4mA,6mA,8mA,10mA,12mA | 4mA | √ | √ | PWM0_M0 | CPU_AVS | VI_CIF_D0_M1
75 | UART1_TX_M0/I2C0_SCL_M0/GPIO1_A3_d |  | - | I/O | I | down | 16K~43K,26K | 2mA,4mA,6mA,8mA,10mA,12mA | 2mA | √ | √ | UART1_TX_M0 | I2C0_SCL_M0
76 | UART1_RX_M0/I2C0_SDA_M0/GPIO1_A4_d |  | - | I/O | I | down | 16K~43K,26K | 2mA,4mA,6mA,8mA,10mA,12mA | 2mA | √ | √ | UART1_RX_M0 | I2C0_SDA_M0
77 | UART4_RX_M0/PWM3_IR_M1/GPIO1_B0_d |  | - | I/O | I | down | 16K~43K,26K | 2mA,4mA,6mA,8mA,10mA,12mA | 2mA | √ | √ | UART4_RX_M0 | PWM3_IR_M1
78 | UART4_TX_M0/PWM7_IR_M1/SPI1_CS1_M0/VI_CIF_D1_M1/GPIO1_B1_d |  | - | I/O | I | down | 16K~43K,26K | 2mA,4mA,6mA,8mA,10mA,12mA | 4mA | √ | √ | UART4_TX_M0 | PWM7_IR_M1 | SPI1_CS1_M0 | VI_CIF_D1_M1
79 | JTAG_CPU_TCK_M1/UART2_TX_M1/JTAG_HPMCU_TCK_M0/JTAG_LPMCU_TCK_M0/GPIO1_B2_d |  | - | I/O | I | down | 16K~43K,26K | 2mA,4mA,6mA,8mA,10mA,12mA | 2mA | √ | √ | JTAG_CPU_TCK_M1 | UART2_TX_M1 | JTAG_HPMCU_TCK_M0 | JTAG_LPMCU_TCK_M0
80 | JTAG_CPU_TMS_M1/UART2_RX_M1/JTAG_HPMCU_TMS_M0/JTAG_LPMCU_TMS_M0/GPIO1_B3_u |  | - | I/O | I | up | 16K~43K,26K | 2mA,4mA,6mA,8mA,10mA,12mA | 2mA | √ | √ | JTAG_CPU_TMS_M1 | UART2_RX_M1 | JTAG_HPMCU_TMS_M0 | JTAG_LPMCU_TMS_M0
81 | VCCIO1_VCC3V3 |  | 3.3V | PI | PI | - | - | - | - | - | -
Part E | VCCIO2 Domain | 2
23 | SARADC_IN0/GPIO4_C0_z | GPIO2 | - | AI | I | high-z | - | 2mA,4mA,6mA,8mA,10mA,12mA | 2mA | √ | √ | SARADC_IN0
22 | SARADC_IN1/PWM1_M1/GPIO4_C1_z |  | - | AI | I | high-z | - | 2mA,4mA,6mA,8mA,10mA,12mA | 2mA | √ | √ | SARADC_IN1 | PWM1_M1
Part F | VCCIO3 Domain | 11
41 | EMMC_D0/FSPI_D0/GPIO4_A4_u | GPIO3 | - | I/O | I | up | 16K~43K,26K | 2mA,4mA,6mA,8mA,10mA,12mA | 8mA | √ | √ | EMMC_D0 | FSPI_D0
42 | EMMC_D1/FSPI_D1/GPIO4_A3_u |  | - | I/O | I | up | 16K~43K,26K | 2mA,4mA,6mA,8mA,10mA,12mA | 8mA | √ | √ | EMMC_D1 | FSPI_D1
44 | EMMC_D2/FSPI_D2/GPIO4_A2_u |  | - | I/O | I | up | 16K~43K,26K | 2mA,4mA,6mA,8mA,10mA,12mA | 8mA | √ | √ | EMMC_D2 | FSPI_D2
39 | EMMC_D3/FSPI_D3/GPIO4_A6_u |  | - | I/O | I | up | 16K~43K,26K | 2mA,4mA,6mA,8mA,10mA,12mA | 8mA | √ | √ | EMMC_D3 | FSPI_D3
40 | EMMC_D4/SPI1_CS0_M0/UART1_TX_M2/I2C2_SDA_M1/GPIO4_A5_u |  | - | I/O | I | up | 16K~43K,26K | 2mA,4mA,6mA,8mA,10mA,12mA | 8mA | √ | √ | EMMC_D4 | SPI1_CS0_M0 | UART1_TX_M2 | I2C2_SDA_M1
38 | EMMC_D5/SPI1_CLK_M0/UART1_RX_M2/I2C2_SCL_M1/GPIO4_A7_u |  | - | I/O | I | up | 16K~43K,26K | 2mA,4mA,6mA,8mA,10mA,12mA | 8mA | √ | √ | EMMC_D5 | SPI1_CLK_M0 | UART1_RX_M2 | I2C2_SCL_M1
45 | EMMC_D6/SPI1_MOSI_M0/UART0_TX_M2/I2C0_SCL_M1/GPIO4_A1_u |  | - | I/O | I | up | 16K~43K,26K | 2mA,4mA,6mA,8mA,10mA,12mA | 8mA | √ | √ | EMMC_D6 | SPI1_MOSI_M0 | UART0_TX_M2 | I2C0_SCL_M1
46 | EMMC_D7/SPI1_MISO_M0/UART0_RX_M2/I2C0_SDA_M1/GPIO4_A0_u |  | - | I/O | I | up | 16K~43K,26K | 2mA,4mA,6mA,8mA,10mA,12mA | 8mA | √ | √ | EMMC_D7 | SPI1_MISO_M0 | UART0_RX_M2 | I2C0_SDA_M1
47 | EMMC_CMD/FSPI_CS0/GPIO4_B0_u |  | - | I/O | I | up | 16K~43K,26K | 2mA,4mA,6mA,8mA,10mA,12mA | 8mA | √ | √ | EMMC_CMD | FSPI_CS0
48 | EMMC_CLK/FSPI_CLK/GPIO4_B1_d |  | - | I/O | I | down | 16K~43K,26K | 2mA,4mA,6mA,8mA,10mA,12mA | 10mA | √ | √ | EMMC_CLK | FSPI_CLK
43 | VCCIO3_VCC |  | 1.8V/3.3V | PI | PI | - | - | - | - | - | -
Part G | VCCIO4 Domain | 8
11 | SDMMC_DET/GPIO3_A1_u | GPIO4 | - | I/O | I | up | 16K~43K,26K | 2mA,4mA,6mA,8mA,10mA,12mA | 8mA | √ | √ | SDMMC_DET
14 | SDMMC_D0/UART2_RX_M0/PWM8_M0/GPIO3_A3_u |  | - | I/O | I | up | 16K~43K,26K | 2mA,4mA,6mA,8mA,10mA,12mA | 8mA | √ | √ | SDMMC_D0 | UART2_RX_M0 | PWM8_M0
12 | SDMMC_D1/UART2_TX_M0/PWM9_M0/GPIO3_A2_u |  | - | I/O | I | up | 16K~43K,26K | 2mA,4mA,6mA,8mA,10mA,12mA | 8mA | √ | √ | SDMMC_D1 | UART2_TX_M0 | PWM9_M0
18 | SDMMC_D2/UART5_RX_M0/JTAG_CPU_TCK_M0/JTAG_HPMCU_TCK_M1/GPIO3_A7_u |  | - | I/O | I | up | 16K~43K,26K | 2mA,4mA,6mA,8mA,10mA,12mA | 10mA | √ | √ | SDMMC_D2 | UART5_RX_M0 | JTAG_CPU_TCK_M0 | JTAG_HPMCU_TCK_M1
17 | SDMMC_D3/UART5_TX_M0/JTAG_CPU_TMS_M0/JTAG_HPMCU_TMS_M1/GPIO3_A6_u |  | - | I/O | I | up | 16K~43K,26K | 2mA,4mA,6mA,8mA,10mA,12mA | 8mA | √ | √ | SDMMC_D3 | UART5_TX_M0 | JTAG_CPU_TMS_M0 | JTAG_HPMCU_TMS_M1
15 | SDMMC_CLK/UART5_RTS_M0/I2C0_SCL_M2/JTAG_LPMCU_TCK_M1/PWM10_M0/GPIO3_A4_d |  | - | I/O | I | down | 16K~43K,26K | 2mA,4mA,6mA,8mA,10mA,12mA | 8mA | √ | √ | SDMMC_CLK | UART5_RTS_M0 | I2C0_SCL_M2 | JTAG_LPMCU_TCK_M1 | PWM10_M0
16 | SDMMC_CMD/UART5_CTS_M0/I2C0_SDA_M2/JTAG_LPMCU_TMS_M1/PWM11_IR_M0/GPIO3_A5_u |  | - | I/O | I | up | 16K~43K,26K | 2mA,4mA,6mA,8mA,10mA,12mA | 8mA | √ | √ | SDMMC_CMD | UART5_CTS_M0 | I2C0_SDA_M2 | JTAG_LPMCU_TMS_M1 | PWM11_IR_M0
13 | VCCIO4_VCC |  | 1.8V/3.3V | PI | PI | - | - | - | - | - | -
Part H | VCCIO5 Domain | 11
110 | SDIO_D0_M0/I2S0_LRCK/VO_LCDC_D9/UART1_RTS_M1/I2C4_SCL_M0/GPIO2_A1_d | GPIO5 | - | I/O | I | down | 16K~43K,26K | 2mA,4mA,6mA,8mA,10mA,12mA | 6mA | √ | √ | SDIO_D0_M0 | I2S0_LRCK | VO_LCDC_D9 | UART1_RTS_M1 | I2C4_SCL_M0
109 | SDIO_D1_M0/I2S0_SCLK/VO_LCDC_D8/UART1_CTS_M1/I2C4_SDA_M0/GPIO2_A0_d |  | - | I/O | I | down | 16K~43K,26K | 2mA,4mA,6mA,8mA,10mA,12mA | 6mA | √ | √ | SDIO_D1_M0 | I2S0_SCLK | VO_LCDC_D8 | UART1_CTS_M1 | I2C4_SDA_M0
114 | SDIO_D2_M0/I2S0_SDI0/VO_LCDC_D13/UART1_RX_M1/GPIO2_A5_d |  | - | I/O | I | down | 16K~43K,26K | 2mA,4mA,6mA,8mA,10mA,12mA | 8mA | √ | √ | SDIO_D2_M0 | I2S0_SDI0 | VO_LCDC_D13 | UART1_RX_M1
113 | SDIO_D3_M0/I2S0_SDO0/VO_LCDC_D12/UART1_TX_M1/GPIO2_A4_d |  | - | I/O | I | down | 16K~43K,26K | 2mA,4mA,6mA,8mA,10mA,12mA | 6mA | √ | √ | SDIO_D3_M0 | I2S0_SDO0 | VO_LCDC_D12 | UART1_TX_M1
111 | SDIO_CLK_M0/I2S0_MCLK/VO_LCDC_D10/GPIO2_A2_d |  | - | I/O | I | down | 16K~43K,26K | 2mA,4mA,6mA,8mA,10mA,12mA | 6mA | √ | √ | SDIO_CLK_M0 | I2S0_MCLK | VO_LCDC_D10
112 | SDIO_CMD_M0/I2S0_SDO3_SDI1/VO_LCDC_D11/GPIO2_A3_d |  | - | I/O | I | down | 16K~43K,26K | 2mA,4mA,6mA,8mA,10mA,12mA | 6mA | √ | √ | SDIO_CMD_M0 | I2S0_SDO3_SDI1 | VO_LCDC_D11
107 | UART0_RTS_M1/I2S0_SDO2_SDI2/VO_LCDC_D14/PWM2_M1/I2C3_SCL_M0/FLASH_TRIG_OUT/GPIO2_A6_d |  | - | I/O | I | down | 16K~43K,26K | 2mA,4mA,6mA,8mA,10mA,12mA | 6mA | √ | √ | UART0_RTS_M1 | I2S0_SDO2_SDI2 | VO_LCDC_D14 | PWM2_M1 | I2C3_SCL_M0 | FLASH_TRIG_OUT
106 | UART0_CTS_M1/I2S0_SDO1_SDI3/VO_LCDC_D15/PWM4_M1/I2C3_SDA_M0/PRELIGHT_TRIG_OUT/GPIO2_A7_d |  | - | I/O | I | down | 16K~43K,26K | 2mA,4mA,6mA,8mA,10mA,12mA | 6mA | √ | √ | UART0_CTS_M1 | I2S0_SDO1_SDI3 | VO_LCDC_D15 | PWM4_M1 | I2C3_SDA_M0 | PRELIGHT_TRIG_OUT
105 | UART0_RX_M1/I2C1_SDA_M1/VO_LCDC_D16/PWM5_M1/GPIO2_B0_d |  | - | I/O | I | down | 16K~43K,26K | 2mA,4mA,6mA,8mA,10mA,12mA | 6mA | √ | √ | UART0_RX_M1 | I2C1_SCL_M1 | VO_LCDC_D16 | PWM5_M1
104 | UART0_TX_M1/I2C1_SCL_M1/VO_LCDC_D17/PWM6_M1/GPIO2_B1_d |  | - | I/O | I | down | 16K~43K,26K | 2mA,4mA,6mA,8mA,10mA,12mA | 6mA | √ | √ | UART0_TX_M1 | I2C1_SDA_M1 | VO_LCDC_D17 | PWM6_M1
108 | VCCIO5_VCC |  | 1.8V/3.3V | PI | PI | - | - | - | - | - | -
Part I | VCCIO6 Domain | 13
95 | VO_LCDC_D7/VI_CIF_D2_M1/PWM2_M2/SPI0_CS0_M0/SDIO_D1_M1/GPIO1_C0_d | GPIO6 | - | I/O | I | down | 16K~43K,26K | 2mA,4mA,6mA,8mA,10mA,12mA | 6mA | √ | √ | VO_LCDC_D7 | VI_CIF_D2_M1 | PWM2_M2 | SPI0_CS0_M0 | SDIO_D1_M1 |  | VI_BT656_D0_M1
94 | VO_LCDC_D6/VI_CIF_D3_M1/PWM4_M2/SPI0_CLK_M0/SDIO_D0_M1/GPIO1_C1_d |  | - | I/O | I | down | 16K~43K,26K | 2mA,4mA,6mA,8mA,10mA,12mA | 6mA | √ | √ | VO_LCDC_D6 | VI_CIF_D3_M1 | PWM4_M2 | SPI0_CLK_M0 | SDIO_D0_M1 |  | VI_BT656_D1_M1
93 | VO_LCDC_D5/VI_CIF_D4_M1/PWM5_M2/I2C4_SCL_M1/SDIO_CLK_M1/SPI0_MOSI_M0/GPIO1_C2_d |  | - | I/O | I | down | 16K~43K,26K | 2mA,4mA,6mA,8mA,10mA,12mA | 6mA | √ | √ | VO_LCDC_D5 | VI_CIF_D4_M1 | PWM5_M2 | SPI0_MOSI_M0 | SDIO_CLK_M1 | I2C4_SCL_M1 | VI_BT656_D2_M1
92 | VO_LCDC_D4/VI_CIF_D5_M1/PWM6_M2/I2C4_SDA_M1/SDIO_CMD_M1/SPI0_MISO_M0/GPIO1_C3_d |  | - | I/O | I | down | 16K~43K,26K | 2mA,4mA,6mA,8mA,10mA,12mA | 6mA | √ | √ | VO_LCDC_D4 | VI_CIF_D5_M1 | PWM6_M2 | SPI0_MISO_M0 | SDIO_CMD_M1 | I2C4_SDA_M1 | VI_BT656_D3_M1
91 | VO_LCDC_D3/VI_CIF_D6_M1/PWM8_M1/UART4_RX_M1/SDIO_D3_M1/GPIO1_C4_d |  | - | I/O | I | down | 16K~43K,26K | 2mA,4mA,6mA,8mA,10mA,12mA | 6mA | √ | √ | VO_LCDC_D3 | VI_CIF_D6_M1 | PWM8_M1 | UART4_RX_M1 | SDIO_D3_M1 |  | VI_BT656_D4_M1
90 | VO_LCDC_D2/VI_CIF_D7_M1/PWM9_M1/UART4_TX_M1/SDIO_D2_M1/GPIO1_C5_d |  | - | I/O | I | down | 16K~43K,26K | 2mA,4mA,6mA,8mA,10mA,12mA | 6mA | √ | √ | VO_LCDC_D2 | VI_CIF_D7_M1 | PWM9_M1 | UART4_TX_M1 | SDIO_D2_M1 |  | VI_BT656_D5_M1
83 | VO_LCDC_D1/VI_CIF_D8_M1/PWM10_M1/UART4_RTS_M1/GPIO1_C6_d |  | - | I/O | I | down | 16K~43K,26K | 2mA,4mA,6mA,8mA,10mA,12mA | 6mA | √ | √ | VO_LCDC_D1 | VI_CIF_D8_M1 | PWM10_M1 | UART4_RTS_M1 |  |  | VI_BT656_D6_M1
84 | VO_LCDC_D0/VI_CIF_D9_M1/PWM11_IR_M1/UART4_CTS_M1/GPIO1_C7_d |  | - | I/O | I | down | 16K~43K,26K | 2mA,4mA,6mA,8mA,10mA,12mA | 6mA | √ | √ | VO_LCDC_D0 | VI_CIF_D9_M1 | PWM11_IR_M1 | UART4_CTS_M1 |  |  | VI_BT656_D7_M1
89 | VO_LCDC_DEN/VI_CIF_CLKI_M1/PWM3_IR_M2/UART5_RTS_M1/UART3_TX_M1/GPIO1_D0_d |  | - | I/O | I | down | 16K~43K,26K | 2mA,4mA,6mA,8mA,10mA,12mA | 6mA | √ | √ | VO_LCDC_DEN | VI_CIF_CLKI_M1 | PWM3_IR_M2 | UART5_RTS_M1 | UART3_TX_M1 |  | VI_BT656_CLK_M1
87 | VO_LCDC_HSYNC/VI_CIF_HREF_M1/PWM10_M2/UART5_CTS_M1/UART3_RX_M1/GPIO1_D1_d |  | - | I/O | I | down | 16K~43K,26K | 2mA,4mA,6mA,8mA,10mA,12mA | 6mA | √ | √ | VO_LCDC_HSYNC | VI_CIF_HREF_M1 | PWM10_M2 | UART5_CTS_M1 | UART3_RX_M1
86 | VO_LCDC_VSYNC/VI_CIF_VSYNC_M1/I2C3_SDA_M1/UART5_RX_M1/SPI0_CS1_M0/PWM0_M1/AUD_DSM_P/GPIO1_D2_d |  | - | I/O | I | down | 16K~43K,26K | 2mA,4mA,6mA,8mA,10mA,12mA | 6mA | √ | √ | VO_LCDC_VSYNC | VI_CIF_VSYNC_M1 | PWM0_M1 | UART5_RX_M1 | AUD_DSM_P | I2C3_SDA_M1 | SPI0_CS1_M0
85 | VO_LCDC_CLK/VI_CIF_CLKO_M1/I2C3_SCL_M1/UART5_TX_M1/PWM11_IR_M2/AUD_DSM_N/GPIO1_D3_d |  | - | I/O | I | down | 16K~43K,26K | 2mA,4mA,6mA,8mA,10mA,12mA | 8mA | √ | √ | VO_LCDC_CLK | VI_CIF_CLKO_M1 | PWM11_IR_M2 | UART5_TX_M1 | AUD_DSM_N | I2C3_SCL_M1
88 | VCCIO6_VCC |  | 1.8V/3.3V | PI | PI | - | - | - | - | - | -
Part J | VCCIO7 Domain | 21
117 | VI_CIF_D0_M0/MIPI_CSI_RX_D3N/LVDS_RX_D3N/GPIO3_B0_d | GPIO7 | - | AI | I | down | - |  |  | √ | √ | VI_CIF_D0_M0 | MIPI_CSI_RX_D3N | LVDS_RX_D3N | VI_BT1120_D0
118 | VI_CIF_D1_M0/MIPI_CSI_RX_D3P/LVDS_RX_D3P/GPIO3_B1_d |  | - | AI | I | down | - |  |  | √ | √ | VI_CIF_D1_M0 | MIPI_CSI_RX_D3P | LVDS_RX_D3P | VI_BT1120_D1
119 | VI_CIF_D2_M0/MIPI_CSI_RX_CK1N/LVDS_RX_CK1N/GPIO3_B2_d |  | - | AI | I | down | - |  |  | √ | √ | VI_CIF_D2_M0 | MIPI_CSI_RX_CK1N | LVDS_RX_CK1N | VI_BT1120_D2
120 | VI_CIF_D3_M0/MIPI_CSI_RX_CK1P/LVDS_RX_CK1P/GPIO3_B3_d |  | - | AI | I | down | - |  |  | √ | √ | VI_CIF_D3_M0 | MIPI_CSI_RX_CK1P | LVDS_RX_CK1P | VI_BT1120_D3
121 | VI_CIF_D4_M0/MIPI_CSI_RX_D2N/LVDS_RX_D2N/GPIO3_B4_d |  | - | AI | I | down | - |  |  | √ | √ | VI_CIF_D4_M0 | MIPI_CSI_RX_D2N | LVDS_RX_D2N | VI_BT1120_D4
122 | VI_CIF_D5_M0/MIPI_CSI_RX_D2P/LVDS_RX_D2P/GPIO3_B5_d |  | - | AI | I | down | - |  |  | √ | √ | VI_CIF_D5_M0 | MIPI_CSI_RX_D2P | LVDS_RX_D2P | VI_BT1120_D5
123 | VI_CIF_D6_M0/MIPI_CSI_RX_D1N/LVDS_RX_D1N/GPIO3_B6_d |  | - | AI | I | down | - |  |  | √ | √ | VI_CIF_D6_M0 | MIPI_CSI_RX_D1N | LVDS_RX_D1N | VI_BT1120_D6
124 | VI_CIF_D7_M0/MIPI_CSI_RX_D1P/LVDS_RX_D1P/GPIO3_B7_d |  | - | AI | I | down | - |  |  | √ | √ | VI_CIF_D7_M0 | MIPI_CSI_RX_D1P | LVDS_RX_D1P | VI_BT1120_D7
125 | VI_CIF_D8_M0/MIPI_CSI_RX_CK0N/LVDS_RX_CK0N/GPIO3_C0_d |  | - | AI | I | down | - |  |  | √ | √ | VI_CIF_D8_M0 | MIPI_CSI_RX_CK0N | LVDS_RX_CK0N | VI_BT1120_D8 | VI_BT656_D0_M0
126 | VI_CIF_D9_M0/MIPI_CSI_RX_CK0P/LVDS_RX_CK0P/GPIO3_C1_d |  | - | AI | I | down | - |  |  | √ | √ | VI_CIF_D9_M0 | MIPI_CSI_RX_CK0P | LVDS_RX_CK0P | VI_BT1120_D9 | VI_BT656_D1_M0
127 | VI_CIF_CLKI_M0/MIPI_CSI_RX_D0N/LVDS_RX_D0N/GPIO3_C2_d |  | - | AI | I | down | - |  |  | √ | √ | VI_CIF_CLKI_M0 | MIPI_CSI_RX_D0N | LVDS_RX_D0N | VI_BT1120_CLK | VI_BT656_CLK_M0
128 | VI_CIF_HREF_M0/MIPI_CSI_RX_D0P/LVDS_RX_D0P/GPIO3_C3_d |  | - | AI | I | down | - |  |  | √ | √ | VI_CIF_HREF_M0 | MIPI_CSI_RX_D0P | LVDS_RX_D0P
2 | VI_CIF_CLKO_M0/MIPI_CLK0_OUT/GPIO3_C4_d |  | - | I/O | I | down | 16K~43K,26K | 2mA,4mA,6mA,8mA,10mA,12mA | 4mA | √ | √ | VI_CIF_CLKO_M0 | MIPI_CLK0_OUT
3 | VI_CIF_VSYNC_M0/GPIO3_C5_d |  | - | I/O | I | down | 16K~43K,26K | 2mA,4mA,6mA,8mA,10mA,12mA | 4mA | √ | √ | VI_CIF_VSYNC_M0
4 | VI_CIF_D10/PWM7_IR_M2/MIPI_CLK1_OUT/GPIO3_C6_d |  | - | I/O | I | down | 16K~43K,26K | 2mA,4mA,6mA,8mA,10mA,12mA | 4mA | √ | √ | VI_CIF_D10 | PWM7_IR_M2 | MIPI_CLK1_OUT | VI_BT1120_D10 | VI_BT656_D2_M0
5 | VI_CIF_D11/UART5_TX_M2/I2C4_SCL_M2/GPIO3_C7_d |  | - | I/O | I | down | 16K~43K,26K | 2mA,4mA,6mA,8mA,10mA,12mA | 4mA | √ | √ | VI_CIF_D11 | UART5_TX_M2 | I2C4_SCL_M2 | VI_BT1120_D11 | VI_BT656_D3_M0
7 | VI_CIF_D12/UART5_RX_M2/I2C4_SDA_M2/GPIO3_D0_d |  | - | I/O | I | down | 16K~43K,26K | 2mA,4mA,6mA,8mA,10mA,12mA | 4mA | √ | √ | VI_CIF_D12 | UART5_RX_M2 | I2C4_SDA_M2 | VI_BT1120_D12 | VI_BT656_D4_M0
6 | VI_CIF_D13/UART5_RTS_M2/I2C3_SCL_M2/GPIO3_D1_d |  | - | I/O | I | down | 16K~43K,26K | 2mA,4mA,6mA,8mA,10mA,12mA | 4mA | √ | √ | VI_CIF_D13 | UART5_RTS_M2 | I2C3_SCL_M2 | VI_BT1120_D13 | VI_BT656_D5_M0
8 | VI_CIF_D14/UART5_CTS_M2/I2C3_SDA_M2/GPIO3_D2_d |  | - | I/O | I | down | 16K~43K,26K | 2mA,4mA,6mA,8mA,10mA,12mA | 4mA | √ | √ | VI_CIF_D14 | UART5_CTS_M2 | I2C3_SDA_M2 | VI_BT1120_D14 | VI_BT656_D6_M0
9 | VI_CIF_D15/PWM1_M2/GPIO3_D3_d |  | - | I/O | I | down | 16K~43K,26K | 2mA,4mA,6mA,8mA,10mA,12mA | 4mA | √ | √ | VI_CIF_D15 | PWM1_M2 |  | VI_BT1120_D15 | VI_BT656_D7_M0
1 | MIPI_AVDD1V8/VCCIO7_VCC1V8 |  | 1.8V | PI | PI | - | - | - | - | - | -
Part K | FEPHY Domain | 6
98 | FEPHY_RXP | EPHY | - | AI | - | - | - | - | - | - | -
97 | FEPHY_RXN |  | - | AI | - | - | - | - | - | - | -
100 | FEPHY_TXP |  | - | AO | - | - | - | - | - | - | -
99 | FEPHY_TXN |  | - | AO | - | - | - | - | - | - | -
102 | FEPHY_EXTR |  | - | A | - | - | - | - | - | - | -
101 | FEPHY_AVDD3V3 |  | 3.3V | API | API | - | - | - | - | - | -
Part L | CODEC Domain | 9
34 | CODEC_MIC0P | CODEC | - | AI | - | - | - | - | - | - | -
33 | CODEC_MIC0N |  | - | AI | - | - | - | - | - | - | -
36 | CODEC_MIC1P |  | - | AI | - | - | - | - | - | - | -
35 | CODEC_MIC1N |  | - | AI | - | - | - | - | - | - | -
29 | CODEC_LINEOUT |  | - | AO | - | - | - | - | - | - | -
30 | CODEC_VCM |  | - | A | - | - | - | - | - | - | -
32 | CODEC_MICBIAS |  | - | APO | APO | - | - | - | - | - | -
31 | CODEC_AVDD1V8 |  | 1.8V | API | API | - | - | - | - | - | -
37 | CODEC_AVSS |  | - | AG | AG | - | - | - | - | - | -
Part M | USB Domain | 5
27 | USB_DP | USB | - | AI/O | - | - | - | - | - | - | -
26 | USB_DM |  | - | AI/O | - | - | - | - | - | - | -
25 | USB_VBUSDET |  | - | I | I | up | - | - | - | - | -
24 | SARADC_USB_AVDD1V8 |  | 1.8V | API | API | - | - | - | - | - | -
28 | USB_AVDD3V3 |  | 3.3V | API | API | - | - | - | - | - | -
Part N | POWER Domain | 14
115 | CPU_DVDD | VDD_CPU | Min：TBD, Default：0.9V, Max：TBD | PI | PI | - | - | - | - | - | -
10 | DVDD_1 | VDD_LOGIC/NUP/VEPU | 0.9V | PI | PI | - | - | - | - | - | -
51 | DVDD_2 |  |  | PI | PI | - | - | - | - | - | -
54 | DVDDD_3 |  |  | PI | PI | - | - | - | - | - | -
55 | DVDD_4 |  |  | PI | PI | - | - | - | - | - | -
82 | DVDD_5 |  |  | PI | PI | - | - | - | - | - | -
103 | DVDD_6 |  |  | PI | PI | - | - | - | - | - | -
116 | DVDD_7 |  |  | PI | PI | - | - | - | - | - | -
71 | OSC_PLL_DVDD | OSC&PLL | 0.9V | PI | PI | - | - | - | - | - | -
49 | DDR_VDDQ_1 | DDR | 1.35V | PI | PI | - | - | - | - | - | -
50 | DDR_VDDQ_2 |  |  | PI | PI | - | - | - | - | - | -
56 | DDR_VDDQ_3 |  |  | PI | PI | - | - | - | - | - | -
53 | DDR_PLL_AVDD1V8 |  |  | API | API | - | - | - | - | - | -
52 | DRAM_ZQ |  |  | A | - | - | - | - | - | - | -
129 | VSS | VSS | - | G | G | - | - | - | - | - | -

## 07.PinOut Information
Pin Number | Pin Name | Function Description
|  | Function Number | Signal Name | Direction | Description
Part A | OSC/PLL/OTP Domain
69 | OSC_SOC_XOUT | 0 | OSC_SOC_XOUT | O | Oscillator 24MHz clock output
68 | OSC_SOC_XIN | 0 | OSC_SOC_XIN | I | Oscillator 24MHz clock input
70 | OSC_AVDD1V8/PLL_AVDD1V8 | 0 | OSC_AVDD1V8 | PI | Oscillator 1.8V analog power supply
|  | 1 | PLL_AVDD1V8 | PI | PLL 1.8V analog power supply
96 | OTP_AVDD1V8/ETH_AVDD1V8/TSADC_AVDD1V8 | 0 | OTP_AVDD1V8 | PI | OTP 1.8V analog power supply
|  | 1 | ETH_AVDD1V8 |  | ETH 1.8V analog power supply
|  | 2 | TSADC_AVDD1V8 | PI | TSADC 1.8V analog power supply
Part B | RTC Domain
20 | OSC_RTC_XOUT | 0 | OSC_RTC_XOUT | O | RTC 32.768KHz clock output
21 | OSC_RTC_XIN | 0 | OSC_RTC_XIN | I | RTC 32.768KHz clock input
19 | RTC_AVDD3V3 | 0 | RTC_AVDD3V3 | PI | RTC 3.3V analog power supply
Part C | PMU Domain
66 | nPOR | 0 | nPOR | I | nPOR reference voltage input for System power
57 | TVSS | 0 | TVSS | I | TEST Vss,Chip test used for RK internal
58 | UART0_RX_M0/CLK_32K/CLK_REFOUT/RTC_CLKO/GPIO0_A0_z | 0 | GPIO0_A0 | B | GPIO
|  | 1 | UART0_RX_M0 | I | UART0 receive data,iomux0
|  | 2 | CLK_32K | B | SOC internal 32.768K Clock input or output
|  | 3 | CLK_REFOUT | O | REF Clock Output
|  | 4 | RTC_CLKO | O | RTC 32.768K Clock output
59 | UART0_TX_M0/PWM2_M0/GPIO0_A1_d | 0 | GPIO0_A1 | B | GPIO
|  | 1 | UART0_TX_M0 | O | UART0 transmit data,iomux0
|  | 2 | PWM2_M0 | B | Pulse Width Modulation 2 input or output,iomux0
60 | PWM3_IR_M0/GPIO0_A2_d | 0 | GPIO0_A2 | B | GPIO
|  | 1 | PWM3_IR_M0 | B | Pulse Width Modulation 3 input or output with IR Receiver,iomux0
62 | PWR_CTRL_M1/GPIO0_A3_u | 0 | GPIO0_A3 | B | GPIO
|  | 1 | PWR_CTRL_M1 | O | PMIC PWR_CTRL or CPU PWR_CTRL control output,iomux1
63 | PWR_CTRL_M0/PWM1_M0/GPIO0_A4_d | 0 | GPIO0_A4 | B | GPIO
|  | 1 | PWR_CTRL_M0 | O | PMIC PWR_CTRL or CPU PWR_CTRL control output,iomux0
|  | 2 | PWM1_M0 | B | Pulse Width Modulation 1 input or output,iomux0
64 | I2C1_SCL_M0/UART1_RTS_M0/PWM5_M0/GPIO0_A5_d | 0 | GPIO0_A5 | B | GPIO
|  | 1 | I2C1_SCL_M0 | O | Master I2C1 Bus Clock,iomux0
|  | 1 | UART1_RTS_M0 | O | UART1 request to send,iomux0
|  | 2 | PWM5_M0 | B | Pulse Width Modulation 5 input or output,iomux0
65 | I2C1_SDA_M0/UART1_CTS_M0/PWM6_M0/GPIO0_A6_d | 0 | GPIO0_A6 | B | GPIO
|  | 1 | I2C1_SDA_M0 | B | Master I2C1 Bus Date/Adress,iomux0
|  | 2 | UART1_CTS_M0 | I | UART1 clear to send,iomux0
|  | 3 | PWM6_M0 | B | Pulse Width Modulation 6 input or output,iomux0
67 | PMU_DVDD0V9 | 0 | PMU_DVDD0V9 | PI | PMU domain 0.9V digital power
61 | PMU_VCC3V3 | 0 | PMU_VCC3V3 | PI | PMU domain power supply,3.3V
Part D | VCCIO1 Domain
72 | UART3_TX_M0/I2C2_SCL_M0/PWM7_IR_M0/GPIO1_A0_d | 0 | GPIO1_A0 | B | GPIO
|  | 1 | UART3_TX_M0 | O | UART3 transmit data,iomux0
|  | 2 | I2C2_SCL_M0 | O | Master I2C2 Bus Clock,iomux0
|  | 3 | PWM7_IR_M0 | B | Pulse Width Modulation 7 input or output with IR Receiver,iomux0
73 | UART3_RX_M0/I2C2_SDA_M0/PWM4_M0/GPIO1_A1_d | 0 | GPIO1_A1 | B | GPIO
|  | 1 | UART3_RX_M0 | I | UART3 receive data,iomux0
|  | 2 | I2C2_SDA_M0 | B | Master I2C2 Bus Date/Adress,iomux0
|  | 3 | PWM4_M0 | B | Pulse Width Modulation 4 input or output,iomux0
74 | PWM0_M0/CPU_AVS/VI_CIF_D0_M1/GPIO1_A2_d | 0 | GPIO1_A2 | B | GPIO
|  | 1 | PWM0_M0 | B | Pulse Width Modulation 0 input or output,iomux0
|  | 2 | CPU_AVS | O | ARM Power AVS control
|  | 3 | VI_CIF_D0_M1 | I | Camera parallel data 0 input,iomux1
75 | UART1_TX_M0/I2C0_SCL_M0/GPIO1_A3_d | 0 | GPIO1_A3 | B | GPIO
|  | 1 | UART1_TX_M0 | O | UART1 transmit data,iomux0
|  | 2 | I2C0_SCL_M0 | O | Master I2C0 Bus Clock,iomux0
76 | UART1_RX_M0/I2C0_SDA_M0/GPIO1_A4_d | 0 | GPIO1_A4 | B | GPIO
|  | 1 | UART1_RX_M0 | I | UART1 receive data,iomux0
|  | 2 | I2C0_SDA_M0 | B | Master I2C0 Bus Date/Adress,iomux0
77 | UART4_RX_M0/PWM3_IR_M1/GPIO1_B0_d | 0 | GPIO1_B0 | B | GPIO
|  | 1 | UART4_RX_M0 | I | UART4 receive data,iomux0
|  | 2 | PWM3_IR_M1 | B | Pulse Width Modulation 3 input or output with IR Receiver,iomux1
78 | UART4_TX_M0/PWM7_IR_M1/SPI1_CS1_M0/VI_CIF_D1_M1/GPIO1_B1_d | 0 | GPIO1_B1 | B | GPIO
|  | 1 | UART4_TX_M0 | O | UART4 transmit data,iomux0
|  | 2 | PWM7_IR_M1 | B | Pulse Width Modulation 7 input or output with IR Receiver,iomux1
|  | 3 | SPI1_CS1_M0 | O | SPI1 Chip Select 1,iomux0
|  | 4 | VI_CIF_D1_M1 | I | Camera parallel data 1 input,iomux1
79 | JTAG_CPU_TCK_M1/UART2_TX_M1/JTAG_HPMCU_TCK_M0/JTAG_LPMCU_TCK_M0/GPIO1_B2_d | 0 | GPIO1_B2 | B | GPIO
|  | 1 | JTAG_CPU_TCK_M1 | I | ARM JTAG CLK, iomux1
|  | 2 | UART2_TX_M1 | O | UART2 transmit data,iomux1
|  | 3 | JTAG_HPMCU_TCK_M0 | I | High performance MCU JTAG CLK, iomux0
|  | 4 | JTAG_LPMCU_TCK_M0 | I | Low power MCU JTAG CLK, iomux0
80 | JTAG_CPU_TMS_M1/UART2_RX_M1/JTAG_HPMCU_TMS_M0/JTAG_LPMCU_TMS_M0/GPIO1_B3_u | 0 | GPIO1_B3 | B | GPIO
|  | 1 | JTAG_CPU_TMS_M1 | I | ARM JTAG Mode Select, iomux1
|  | 2 | UART2_RX_M1 | I | UART2 receive data,iomux1
|  | 3 | JTAG_HPMCU_TMS_M0 | I | High performance MCU JTAG Mode Select, iomux0
|  | 4 | JTAG_LPMCU_TMS_M0 | I | Low power MCU JTAG Mode Select, iomux0
81 | VCCIO1_VCC3V3 | 0 | VCCIO1_VCC3V3 | PI | VCCIO1 Domain power supply,3.3V
Part E | VCCIO2 Domain
23 | SARADC_IN0/GPIO4_C0_z | 0 | GPIO4_C0 | B | GPIO
|  | 1 | SARADC_IN0 | I | SAR ADC Channel 0 input,with Recovery
22 | SARADC_IN1/PWM1_M1/GPIO4_C1_z | 0 | GPIO4_C1 | B | GPIO
|  | 1 | SARADC_IN1 | I | SAR ADC Channel 1 input
|  | 2 | PWM1_M1 | B | Pulse Width Modulation 1 input,iomux1
Part F | VCCIO3 Domain
41 | EMMC_D0/FSPI_D0/GPIO4_A4_u | 0 | GPIO4_A4 | B | GPIO
|  | 1 | EMMC_D0 | B | eMMC Date0
|  | 2 | FSPI_D0 | B | NOR or Nand SPI Flash data 0
42 | EMMC_D1/FSPI_D1/GPIO4_A3_u | 0 | GPIO4_A3 | B | GPIO
|  | 1 | EMMC_D1 | B | eMMC Date1
|  | 2 | FSPI_D1 | B | NOR or Nand SPI Flash data 1
44 | EMMC_D2/FSPI_D2/GPIO4_A2_u | 0 | GPIO4_A2 | B | GPIO
|  | 1 | EMMC_D2 | B | eMMC Date2
|  | 2 | FSPI_D2 | B | NOR or Nand SPI Flash data 2
39 | EMMC_D3/FSPI_D3/GPIO4_A6_u | 0 | GPIO4_A6 | B | GPIO
|  | 1 | EMMC_D3 | B | eMMC Date3
|  | 2 | FSPI_D3 | B | NOR or Nand SPI Flash data 3
40 | EMMC_D4/SPI1_CS0_M0/UART1_TX_M2/I2C2_SDA_M1/GPIO4_A5_u | 0 | GPIO4_A5 | B | GPIO
|  | 1 | EMMC_D4 | B | eMMC Date4
|  | 2 | SPI1_CS0_M0 | O | SPI1 Chip Select 0,iomux0
|  | 3 | UART1_TX_M2 | O | UART1 transmit data,iomux2
|  | 4 | I2C2_SDA_M1 | B | Master I2C2 Bus Date/Adress,iomux1
38 | EMMC_D5/SPI1_CLK_M0/UART1_RX_M2/I2C2_SCL_M1/GPIO4_A7_u | 0 | GPIO4_A7 | B | GPIO
|  | 1 | EMMC_D5 | B | eMMC Date5
|  | 2 | SPI1_CLK_M0 | O | SPI1 clock output, iomux0
|  | 3 | UART1_RX_M2 | I | UART1 receive data,iomux2
|  | 4 | I2C2_SCL_M1 | O | Master I2C2 Bus Clock,iomux1
45 | EMMC_D6/SPI1_MOSI_M0/UART0_TX_M2/I2C0_SCL_M1/GPIO4_A1_u | 0 | GPIO4_A1 | B | GPIO
|  | 1 | EMMC_D6 | B | eMMC Date6
|  | 2 | SPI1_MOSI_M0 | B | SPI1 Master output,Slave input, iomux0
|  | 3 | UART0_TX_M2 | O | UART0 transmit data,iomux2
|  | 4 | I2C0_SCL_M1 | O | Master I2C0 Bus Clock,iomux1
46 | EMMC_D7/SPI1_MISO_M0/UART0_RX_M2/I2C0_SDA_M1/GPIO4_A0_u | 0 | GPIO4_A0 | B | GPIO
|  | 1 | EMMC_D7 | B | eMMC Date7
|  | 2 | SPI1_MISO_M0 | B | SPI1 Master input,Slave output, iomux0
|  | 3 | UART0_RX_M2 | I | UART0 receive data,iomux2
|  | 4 | I2C0_SDA_M1 | B | Master I2C0 Bus Date/Adress,iomux1
47 | EMMC_CMD/FSPI_CS0/GPIO4_B0_u | 0 | GPIO4_B0 | B | GPIO
|  | 1 | EMMC_CMD | B | eMMC Command
|  | 2 | FSPI_CS0 | O | NOR or NAND SPI Flash Chip Select 0
48 | EMMC_CLK/FSPI_CLK/GPIO4_B1_d | 0 | GPIO4_B1 | B | GPIO
|  | 1 | EMMC_CLK | O | eMMC Clock out
|  | 2 | FSPI_CLK | O | NOR or NAND SPI Flash Clock
43 | VCCIO3_VCC | 0 | VCCIO3_VCC | PI | VCCIO3 Domain power supply,1.8V or 3.3V
Part G | VCCIO4 Domain
11 | SDMMC_DET/GPIO3_A1_u | 0 | GPIO3_A1 | I | GPIO
|  | 1 | SDMMC_DET | I | SDMMC Detect Input
14 | SDMMC_D0/UART2_RX_M0/PWM8_M0/GPIO3_A3_u | 0 | GPIO3_A3 | B | GPIO
|  | 1 | SDMMC_D0 | B | SDMMC data 0
|  | 2 | UART2_RX_M0 | I | UART2 receive data,iomux0
|  | 3 | PWM8_M0 | B | Pulse Width Modulation 8 input or output,iomux0
12 | SDMMC_D1/UART2_TX_M0/PWM9_M0/GPIO3_A2_u | 0 | GPIO3_A2 | B | GPIO
|  | 1 | SDMMC_D1 | B | SDMMC data 1
|  | 2 | UART2_TX_M0 | O | UART2 transmit data,iomux0
|  | 3 | PWM9_M0 | B | Pulse Width Modulation 9 input or output,iomux0
18 | SDMMC_D2/UART5_RX_M0/JTAG_CPU_TCK_M0/JTAG_HPMCU_TCK_M1/GPIO3_A7_u | 0 | GPIO3_A7 | B | GPIO
|  | 1 | SDMMC_D2 | B | SDMMC data 2
|  | 2 | UART5_RX_M0 | I | UART5 receive data,iomux0
|  | 3 | JTAG_CPU_TCK_M0 | I | ARM JTAG CLK, iomux0
|  | 4 | JTAG_HPMCU_TCK_M1 | I | High performance MCU JTAG CLK, iomux1
17 | SDMMC_D3/UART5_TX_M0/JTAG_CPU_TMS_M0/JTAG_HPMCU_TMS_M1/GPIO3_A6_u | 0 | GPIO3_A6 | B | GPIO
|  | 1 | SDMMC_D3 | B | SDMMC data 3
|  | 2 | UART5_TX_M0 | O | UART5 transmit data,iomux0
|  | 3 | JTAG_CPU_TMS_M0 | I | ARM JTAG Mode Select, iomux0
|  | 4 | JTAG_HPMCU_TMS_M1 | I | High performance MCU JTAG Mode Select, iomux1
15 | SDMMC_CLK/UART5_RTS_M0/I2C0_SCL_M2/JTAG_LPMCU_TCK_M1/PWM10_M0/GPIO3_A4_d | 0 | GPIO3_A4 | B | GPIO
|  | 1 | SDMMC_CLK | O | SDMMC Clock
|  | 2 | UART5_RTS_M0 | O | UART5 request to send,iomux0
|  | 3 | I2C0_SCL_M2 | O | Master I2C0 Bus Clock,iomux2
|  | 4 | JTAG_LPMCU_TCK_M1 | I | Low power MCU JTAG CLK, iomux1
|  | 5 | PWM10_M0 | B | Pulse Width Modulation 10 input or output,iomux0
16 | SDMMC_CMD/UART5_CTS_M0/I2C0_SDA_M2/JTAG_LPMCU_TMS_M1/PWM11_IR_M0/GPIO3_A5_u | 0 | GPIO3_A5 | B | GPIO
|  | 1 | SDMMC_CMD | B | SDMMC command
|  | 2 | UART5_CTS_M0 | I | UART5 clear to send,iomux0
|  | 3 | I2C0_SDA_M2 | B | Master I2C0 Bus Date/Adress,iomux2
|  | 4 | JTAG_LPMCU_TMS_M1 | I | Low power MCU JTAG Mode Select, iomux1
|  | 5 | PWM11_IR_M0 | B | Pulse Width Modulation 11 input or output with IR Receiver,iomux0
13 | VCCIO4_VCC | 1 | VCCIO4_VCC | PI | VCCIO4 Domain power supply,1.8V or 3.3V
Part H | VCCIO5 Domain
110 | SDIO_D0_M0/I2S0_LRCK/VO_LCDC_D9/UART1_RTS_M1/I2C4_SCL_M0/GPIO2_A1_d | 0 | GPIO2_A1 | B | GPIO
|  | 1 | SDIO_D0_M0 | B | SDIO data 0,iomux0
|  | 2 | I2S0_LRCK | B | I2S0 Left/Right channel clock(Default for Play and Record)
|  | 3 | VO_LCDC_D9 | O | LCD data 9
|  | 4 | UART1_RTS_M1 | O | UART1 request to send,iomux1
|  | 5 | I2C4_SCL_M0 | O | Master I2C4 Bus Clock,iomux0
109 | SDIO_D1_M0/I2S0_SCLK/VO_LCDC_D8/UART1_CTS_M1/I2C4_SDA_M0/GPIO2_A0_d | 0 | GPIO2_A0 | B | GPIO
|  | 1 | SDIO_D1_M0 | B | SDIO data 1,iomux0
|  | 2 | I2S0_SCLK | B | I2S0 serial clock or BCLK(Default for Play and Record)
|  | 3 | VO_LCDC_D8 | O | LCD data 8
|  | 4 | UART1_CTS_M1 | I | UART1 clear to send,iomux1
|  | 5 | I2C4_SDA_M0 | B | Master I2C4 Bus Date/Adress,iomux0
114 | SDIO_D2_M0/I2S0_SDI0/VO_LCDC_D13/UART1_RX_M1/GPIO2_A5_d | 0 | GPIO2_A5 | B | GPIO
|  | 1 | SDIO_D2_M0 | B | SDIO data 2,iomux0
|  | 2 | I2S0_SDI0 | I | I2S0 data 0 input
|  | 3 | VO_LCDC_D13 | O | LCD data 13
|  | 4 | UART1_RX_M1 | I | UART1 receive data,iomux1
113 | SDIO_D3_M0/I2S0_SDO0/VO_LCDC_D12/UART1_TX_M1/GPIO2_A4_d | 0 | GPIO2_A4 | B | GPIO
|  | 1 | SDIO_D3_M0 | B | SDIO data 3,iomux0
|  | 2 | I2S0_SDO0 | O | I2S0 data 0 output
|  | 3 | VO_LCDC_D12 | O | LCD data 12
|  | 4 | UART1_TX_M1 | O | UART1 transmit data,iomux1
111 | SDIO_CLK_M0/I2S0_MCLK/VO_LCDC_D10/GPIO2_A2_d | 0 | GPIO2_A2 | B | GPIO
|  | 1 | SDIO_CLK_M0 | O | SDIO Clock,iomux0
|  | 2 | I2S0_MCLK | B | I2S0 Master clock
|  | 3 | VO_LCDC_D10 | O | LCD data 10
112 | SDIO_CMD_M0/I2S0_SDO3_SDI1/VO_LCDC_D11/GPIO2_A3_d | 0 | GPIO2_A3 | B | GPIO
|  | 1 | SDIO_CMD_M0 | B | SDIO Command,iomux0
|  | 2 | I2S0_SDO3 | O | I2S0 data 3 output
|  | 3 | I2S0_SDI1 | I | I2S0 data 1 input
|  | 4 | VO_LCDC_D11 | O | LCD data 11
107 | UART0_RTS_M1/I2S0_SDO2_SDI2/VO_LCDC_D14/PWM2_M1/I2C3_SCL_M0/FLASH_TRIG_OUT/GPIO2_A6_d | 0 | GPIO2_A6 | B | GPIO
|  | 1 | UART0_RTS_M1 | O | UART0 request to send,iomux1
|  | 2 | I2S0_SDO2 | O | I2S0 data 2 output
|  | 3 | I2S0_SDI2 | I | I2S0 data 2 input
|  | 4 | VO_LCDC_D14 | O | LCD data 14
|  | 5 | PWM2_M1 | B | Pulse Width Modulation 2 input or output,iomux1
|  | 6 | I2C3_SCL_M0 | O | Master I2C3 Bus Clock,iomux0
|  | 7 | FLASH_TRIG_OUT | O | FLASH LED trigout
106 | UART0_CTS_M1/I2S0_SDO1_SDI3/VO_LCDC_D15/PWM4_M1/I2C3_SDA_M0/PRELIGHT_TRIG_OUT/GPIO2_A7_d | 0 | GPIO2_A7 | B | GPIO
|  | 1 | UART0_CTS_M1 | I | UART0 clear to send,iomux1
|  | 2 | I2S0_SDO1 | O | I2S0 data 1 output
|  | 3 | I2S0_SDI3 | I | I2S0 data 3 input
|  | 4 | VO_LCDC_D15 | O | LCD data 15
|  | 5 | PWM4_M1 | B | Pulse Width Modulation 4 input or output,iomux1
|  | 6 | I2C3_SDA_M0 | B | Master I2C3 Bus Date/Adress,iomux0
|  | 7 | PRELIGHT_TRIG_OUT | O | PREFLASH LED trigout
105 | UART0_RX_M1/I2C1_SCL_M1/VO_LCDC_D16/PWM5_M1/GPIO2_B0_d | 0 | GPIO2_B0 | B | GPIO
|  | 1 | UART0_RX_M1 | I | UART0 receive data,iomux1
|  | 2 | I2C1_SCL_M1 | B | Master I2C1 Bus Clock,iomux1
|  | 3 | VO_LCDC_D16 | O | LCD data 16
|  | 4 | PWM5_M1 | B | Pulse Width Modulation 5 input or output,iomux1
104 | UART0_TX_M1/I2C1_SDA_M1/VO_LCDC_D17/PWM6_M1/GPIO2_B1_d | 0 | GPIO2_B1 | B | GPIO
|  | 1 | UART0_TX_M1 | O | UART0 transmit data,iomux1
|  | 2 | I2C1_SDA_M1 | O | Master I2C1 Bus Date/Adress,iomux1
|  | 3 | VO_LCDC_D17 | O | LCD data 17
|  | 4 | PWM6_M1 | B | Pulse Width Modulation 6 input or output,iomux1
108 | VCCIO5_VCC | 1 | VCCIO5_VCC | PI | VCCIO5 Domain power supply,1.8V or 3.3V
Part I | VCCIO6 Domain
95 | VO_LCDC_D7/VI_CIF_D2_M1/PWM2_M2/SPI0_CS0_M0/SDIO_D1_M1/GPIO1_C0_d | 0 | GPIO1_C0 | B | GPIO
|  | 1 | VO_LCDC_D7 | O | LCD data 7
|  | 2 | VI_CIF_D2_M1 | I | Camera parallel data 2 input,iomux1
|  | 3 | PWM2_M2 | B | Pulse Width Modulation 2 input or output,iomux2
|  | 4 | SPI0_CS0_M0 | O | SPI0 Chip Select 0,iomux0
|  | 5 | SDIO_D1_M1 | B | SDIO data 1,iomux1
94 | VO_LCDC_D6/VI_CIF_D3_M1/PWM4_M2/SPI0_CLK_M0/SDIO_D0_M1/GPIO1_C1_d | 0 | GPIO1_C1 | B | GPIO
|  | 1 | VO_LCDC_D6 | O | LCD data 6
|  | 2 | VI_CIF_D3_M1 | I | Camera parallel data 3 input,iomux1
|  | 3 | PWM4_M2 | B | Pulse Width Modulation 4 input or output,iomux2
|  | 4 | SPI0_CLK_M0 | O | SPI0 clock output, iomux0
|  | 5 | SDIO_D0_M1 | B | SDIO data 0,iomux1
93 | VO_LCDC_D5/VI_CIF_D4_M1/PWM5_M2/I2C4_SCL_M1/SDIO_CLK_M1/SPI0_MOSI_M0/GPIO1_C2_d | 0 | GPIO1_C2 | B | GPIO
|  | 1 | VO_LCDC_D5 | O | LCD data 5
|  | 2 | VI_CIF_D4_M1 | I | Camera parallel data 4 input,iomux1
|  | 3 | PWM5_M2 | B | Pulse Width Modulation 5 input or output,iomux2
|  | 4 | I2C4_SCL_M1 | O | Master I2C4 Bus Clock,iomux1
|  | 5 | SDIO_CLK_M1 | O | SDIO Clock,iomux1
|  | 6 | SPI0_MOSI_M0 | B | SPI0 Master output,Slave input, iomux0
92 | VO_LCDC_D4/VI_CIF_D5_M1/PWM6_M2/I2C4_SDA_M1/SDIO_CMD_M1/SPI0_MISO_M0/GPIO1_C3_d | 0 | GPIO1_C3 | B | GPIO
|  | 1 | VO_LCDC_D4 | O | LCD data 4
|  | 2 | VI_CIF_D5_M1 | I | Camera parallel data 5 input,iomux1
|  | 3 | PWM6_M2 | B | Pulse Width Modulation 6 input or output,iomux2
|  | 4 | I2C4_SDA_M1 | B | Master I2C4 Bus Date/Adress,iomux1
|  | 5 | SDIO_CMD_M1 | B | SDIO command,iomux1
|  | 6 | SPI0_MISO_M0 | B | SPI0 Master input,Slave output, iomux0
91 | VO_LCDC_D3/VI_CIF_D6_M1/PWM8_M1/UART4_RX_M1/SDIO_D3_M1/GPIO1_C4_d | 0 | GPIO1_C4 | B | GPIO
|  | 1 | VO_LCDC_D3 | O | LCD data 3
|  | 2 | VI_CIF_D6_M1 | I | Camera parallel data 6 input,iomux1
|  | 3 | PWM8_M1 | B | Pulse Width Modulation 8 input or output,iomux1
|  | 4 | UART4_RX_M1 | I | UART4 receive data,iomux1
|  | 5 | SDIO_D3_M1 | B | SDIO data 3,iomux1
90 | VO_LCDC_D2/VI_CIF_D7_M1/PWM9_M1/UART4_TX_M1/SDIO_D2_M1/GPIO1_C5_d | 0 | GPIO1_C5 | B | GPIO
|  | 1 | VO_LCDC_D2 | O | LCD data 2
|  | 2 | VI_CIF_D7_M1 | I | Camera parallel data 7 input,iomux1
|  | 3 | PWM9_M1 | B | Pulse Width Modulation 9 input or output,iomux1
|  | 4 | UART4_TX_M1 | O | UART4 transmit data,iomux1
|  | 5 | SDIO_D2_M1 | B | SDIO data 2,iomux1
83 | VO_LCDC_D1/VI_CIF_D8_M1/PWM10_M1/UART4_RTS_M1/GPIO1_C6_d | 0 | GPIO1_C6 | B | GPIO
|  | 1 | VO_LCDC_D1 | O | LCD data 1
|  | 2 | VI_CIF_D8_M1 | I | Camera parallel data 8 input,iomux1
|  | 3 | PWM10_M1 | B | Pulse Width Modulation 10 input or output,iomux1
|  | 4 | UART4_RTS_M1 | O | UART4 request to send,iomux1
84 | VO_LCDC_D0/VI_CIF_D9_M1/PWM11_IR_M1/UART4_CTS_M1/GPIO1_C7_d | 0 | GPIO1_C7 | B | GPIO
|  | 1 | VO_LCDC_D0 | O | LCD data 0
|  | 2 | VI_CIF_D9_M1 | I | Camera parallel data 9 input,iomux1
|  | 3 | PWM11_IR_M1 | O | Camera2 Master clock output，Mux1 on Pin AG29
|  | 4 | UART4_CTS_M1 | I | UART4 clear to send,iomux1
89 | VO_LCDC_DEN/VI_CIF_CLKI_M1/PWM3_IR_M2/UART5_RTS_M1/UART3_TX_M1/GPIO1_D0_d | 0 | GPIO1_D0 | B | GPIO
|  | 1 | VO_LCDC_DEN | O | LCD data enable
|  | 2 | VI_CIF_CLKI_M1 | I | Camera parallel clock input,iomux1
|  | 3 | PWM3_IR_M2 | B | Pulse Width Modulation 3 input or output with IR Receiver,iomux2
|  | 4 | UART5_RTS_M1 | O | UART5 request to send,iomux1
|  | 5 | UART3_TX_M1 | O | UART3 transmit data,iomux1
87 | VO_LCDC_HSYNC/VI_CIF_HREF_M1/PWM10_M2/UART5_CTS_M1/UART3_RX_M1/GPIO1_D1_d | 0 | GPIO1_D1 | B | GPIO
|  | 1 | VO_LCDC_HSYNC | O | LCD horizontal sync output
|  | 2 | VI_CIF_HREF_M1 | I | Camera parallel horizontal sync input,iomux1
|  | 3 | PWM10_M2 | B | Pulse Width Modulation 10 input or output,iomux2
|  | 4 | UART5_CTS_M1 | I | UART5 clear to send,iomux1
|  | 5 | UART3_RX_M1 | I | UART3 receive data,iomux1
86 | VO_LCDC_VSYNC/VI_CIF_VSYNC_M1/I2C3_SDA_M1/UART5_RX_M1/SPI0_CS1_M0/PWM0_M1/AUD_DSM_P/GPIO1_D2_d | 0 | GPIO1_D2 | B | GPIO
|  | 1 | VO_LCDC_VSYNC | O | LCD vertical sync output
|  | 2 | VI_CIF_VSYNC_M1 | I | Camera parallel vertical Sync input,iomux1
|  | 3 | I2C3_SDA_M1 | B | Master I2C3 Bus Date/Adress,iomux1
|  | 4 | UART5_RX_M1 | I | UART5 receive data,iomux1
|  | 5 | SPI0_CS1_M0 | O | SPI0 Chip Select 1,iomux0
|  | 6 | PWM0_M1 | B | Pulse Width Modulation 0 input or output,iomux1
|  | 7 | AUD_DSM_P | O | Audio DSM positive differential data
85 | VO_LCDC_CLK/VI_CIF_CLKO_M1/I2C3_SCL_M1/UART5_TX_M1/PWM11_IR_M2/AUD_DSM_N/GPIO1_D3_d | 0 | GPIO1_D3 | B | GPIO
|  | 1 | VO_LCDC_CLK | O | LCD pixel clock output
|  | 2 | VI_CIF_CLKO_M1 | O | Camera parallel clock output,iomux1
|  | 3 | I2C3_SCL_M1 | O | Master I2C3 Bus Clock,iomux1
|  | 4 | UART5_TX_M1 | O | UART5 transmit data,iomux1
|  | 5 | PWM11_IR_M2 | B | Pulse Width Modulation 11 input or output with IR Receiver,iomux2
|  | 6 | AUD_DSM_N | O | Audio DSM negative differential data
88 | VCCIO6_VCC | 0 | VCCIO6_VCC | PI | VCCIO6 Domain power supply,1.8V or 3.3V
Part J | VCCIO7 Domain
117 | VI_CIF_D0_M0/MIPI_CSI_RX_D3N/LVDS_RX_D3N/GPI3_B0_d | 0 | GPIO3_B0 | I | GPIO for input only
|  | 1 | VI_CIF_D0_M0 | I | Camera parallel data 0 input,iomux0
|  | 2 | MIPI_CSI_RX_D3N | I | MIPI CSI receive differential data lane 3 Negative
|  | 3 | LVDS_RX_D3N | I | LVDS receive differential data lane 3 Negative
|  | 4 | VI_BT1120_D0 | I | Video parallel BT1120 data 0 input
118 | VI_CIF_D1_M0/MIPI_CSI_RX_D3P/LVDS_RX_D3P/GPI3_B1_d | 0 | GPIO3_B1 | I | GPIO for input only
|  | 1 | VI_CIF_D1_M0 | I | Camera parallel data 1 input,iomux0
|  | 2 | MIPI_CSI_RX_D3P | I | MIPI CSI receive differential data lane 3 Positive
|  | 3 | LVDS_RX_D3P | I | LVDS receive differential data lane 3 Positive
|  | 4 | VI_BT1120_D1 | I | Video parallel BT1120 data 1 input
119 | VI_CIF_D2_M0/MIPI_CSI_RX_CK1N/LVDS_RX_CK1N/GPI3_B2_d | 0 | GPIO3_B2 | B | GPIO for input only
|  | 1 | VI_CIF_D2_M0 | I | Camera parallel data 2 input,iomux0
|  | 2 | MIPI_CSI_RX_CK1N | I | MIPI CSI receive differential Clock 1 Negative
|  | 3 | LVDS_RX_CK1N | I | LVDS receive differential Clock 1 Negative
|  | 4 | VI_BT1120_D2 | I | Video parallel BT1120 data 2 input
120 | VI_CIF_D3_M0/MIPI_CSI_RX_CK1P/LVDS_RX_CK1P/GPI3_B3_d | 0 | GPIO3_B3 | B | GPIO for input only
|  | 1 | VI_CIF_D3_M0 | I | Camera parallel data 3 input,iomux0
|  | 2 | MIPI_CSI_RX_CK1P | I | MIPI CSI receive differential Clock 1 Positive
|  | 3 | LVDS_RX_CK1P | I | LVDS receive differential Clock 1 Positive
|  | 4 | VI_BT1120_D3 | I | Video parallel BT1120 data 3 input
121 | VI_CIF_D4_M0/MIPI_CSI_RX_D2N/LVDS_RX_D2N/GPI3_B4_d | 0 | GPIO3_B4 | B | GPIO for input only
|  | 1 | VI_CIF_D4_M0 | I | Camera parallel data 4 input,iomux0
|  | 2 | MIPI_CSI_RX_D2N | I | MIPI CSI receive differential data lane 2 Negative
|  | 3 | LVDS_RX_D2N | I | LVDS receive differential data lane 2 Negative
|  | 4 | VI_BT1120_D4 | I | Video parallel BT1120 data 4 input
122 | VI_CIF_D5_M0/MIPI_CSI_RX_D2P/LVDS_RX_D2P/GPI3_B5_d | 0 | GPIO3_B5 | B | GPIO for input only
|  | 1 | VI_CIF_D5_M0 | I | Camera parallel data 5 input,iomux0
|  | 2 | MIPI_CSI_RX_D2P | I | MIPI CSI receive differential data lane 2 Positive
|  | 3 | LVDS_RX_D2P | I | LVDS receive differential data lane 2 Positive
|  | 4 | VI_BT1120_D5 | I | Video parallel BT1120 data 5 input
123 | VI_CIF_D6_M0/MIPI_CSI_RX_D1N/LVDS_RX_D1N/GPI3_B6_d | 0 | GPIO3_B6 | B | GPIO for input only
|  | 1 | VI_CIF_D6_M0 | I | Camera parallel data 6 input,iomux0
|  | 2 | MIPI_CSI_RX_D1N | I | MIPI CSI receive differential data lane 1 Negative
|  | 3 | LVDS_RX_D1N | I | LVDS receive differential data lane 1 Negative
|  | 4 | VI_BT1120_D6 | I | Video parallel BT1120 data 6 input
124 | VI_CIF_D7_M0/MIPI_CSI_RX_D1P/LVDS_RX_D1P/GPI3_B7_d | 0 | GPIO3_B7 | B | GPIO for input only
|  | 1 | VI_CIF_D7_M0 | I | Camera parallel data 7 input,iomux0
|  | 2 | MIPI_CSI_RX_D1P | I | MIPI CSI receive differential data lane 1 Positive
|  | 3 | LVDS_RX_D1P | I | LVDS receive differential data lane 1 Positive
|  | 4 | VI_BT1120_D7 | I | Video parallel BT1120 data 7 input
125 | VI_CIF_D8_M0/MIPI_CSI_RX_CK0N/LVDS_RX_CK0N/GPI3_C0_d | 0 | GPIO3_C0 | B | GPIO for input only
|  | 1 | VI_CIF_D8_M0 | I | Camera parallel data 8 input,iomux0
|  | 2 | MIPI_CSI_RX_CK0N | I | MIPI CSI receive differential Clock 0 Negative
|  | 3 | LVDS_RX_CK0N | I | LVDS receive differential Clock 0 Negative
|  | 4 | VI_BT1120_D8 | I | Video parallel BT1120 data 8 input
|  | 5 | VI_BT656_D0 | I | Video parallel BT656 data 0 input
126 | VI_CIF_D9_M0/MIPI_CSI_RX_CK0P/LVDS_RX_CK0P/GPI3_C1_d | 0 | GPIO3_C1 | B | GPIO for input only
|  | 1 | VI_CIF_D9_M0 | I | Camera parallel data 9 input,iomux0
|  | 2 | MIPI_CSI_RX_CK0P | I | MIPI CSI receive differential Clock 0 Positive
|  | 3 | LVDS_RX_CK0P | I | LVDS receive differential Clock 0 Positive
|  | 4 | VI_BT1120_D9 | I | Video parallel BT1120 data 9 input
|  | 5 | VI_BT656_D1 | I | Video parallel BT656 data 1 input
127 | VI_CIF_CLKI_M0/MIPI_CSI_RX_D0N/LVDS_RX_D0N/GPI3_C2_d | 0 | GPIO3_C2 | B | GPIO for input only
|  | 1 | VI_CIF_CLKI_M0 | I | Camera parallel clock input,iomux0
|  | 2 | MIPI_CSI_RX_D0N | I | MIPI CSI receive differential data lane 0 Negative
|  | 3 | LVDS_RX_D0N | I | LVDS receive differential data lane 0 Negative
|  | 4 | VI_BT1120_CLK | I | Video parallel BT1120 clock input
|  | 5 | VI_BT656_CLK | I | Video parallel BT656 clock input
128 | VI_CIF_HREF_M0/MIPI_CSI_RX_D0P/LVDS_RX_D0P/GPI3_C3_d | 0 | GPIO3_C3 | B | GPIO for input only
|  | 1 | VI_CIF_HREF_M0 | I | Camera parallel horizontal sync input,iomux0
|  | 2 | MIPI_CSI_RX_D0P | I | MIPI CSI receive differential data lane 0 Positive
|  | 3 | LVDS_RX_D0P | I | LVDS receive differential data lane 0 Positive
2 | VI_CIF_CLKO_M0/MIPI_CLK0_OUT/GPIO3_C4_d | 0 | GPIO3_C4 | B | GPIO
|  | 1 | VI_CIF_CLKO_M0 | O | Camera parallel clock output,iomux0
|  | 2 | MIPI_CLK0_OUT | O | Camera Master clock output 0
3 | VI_CIF_VSYNC_M0/GPIO3_C5_d | 0 | GPIO3_C5 | B | GPIO
|  | 1 | VI_CIF_VSYNC_M0 | I | Camera parallel vertical Sync input,iomux0
4 | VI_CIF_D10/PWM7_IR_M2/MIPI_CLK1_OUT/GPIO3_C6_d | 0 | GPIO3_C6 | B | GPIO
|  | 1 | VI_CIF_D10 | I | Camera parallel data 10 input
|  | 2 | PWM7_IR_M2 | B | Pulse Width Modulation 7 input or output with IR Receiver,iomux2
|  | 3 | MIPI_CLK1_OUT | O | Camera Master clock output 1
|  | 4 | VI_BT1120_D10 | I | Video parallel BT1120 data 10 input
|  | 5 | VI_BT656_D2 | I | Video parallel BT656 data 2 input
5 | VI_CIF_D11/UART5_TX_M2/I2C4_SCL_M2/GPIO3_C7_d | 0 | GPIO3_C7 | B | GPIO
|  | 1 | VI_CIF_D11 | I | Camera parallel data 11 input
|  | 2 | UART5_TX_M2 | O | UART5 transmit data,iomux2
|  | 3 | I2C4_SCL_M2 | O | Master I2C4 Bus Clock,iomux2
|  | 4 | VI_BT1120_D11 | I | Video parallel BT1120 data 11 input
|  | 5 | VI_BT656_D3 | I | Video parallel BT656 data 3 input
7 | VI_CIF_D12/UART5_RX_M2/I2C4_SDA_M2/GPIO3_D0_d | 0 | GPIO3_D0 | B | GPIO
|  | 1 | VI_CIF_D12 | I | Camera parallel data 12 input
|  | 2 | UART5_RX_M2 | I | UART5 receive data,iomux2
|  | 3 | I2C4_SDA_M2 | B | Master I2C4 Bus Date/Adress,iomux2
|  | 4 | VI_BT1120_D12 | I | Video parallel BT1120 data 12 input
|  | 5 | VI_BT656_D4 | I | Video parallel BT656 data 4 input
6 | VI_CIF_D13/UART5_RTS_M2/I2C3_SCL_M2/GPIO3_D1_d | 0 | GPIO3_D1 | B | GPIO
|  | 1 | VI_CIF_D13 | I | Camera parallel data 13 input
|  | 2 | UART5_RTS_M2 | O | UART5 request to send,iomux2
|  | 3 | I2C3_SCL_M2 | O | Master I2C3 Bus Clock,iomux2
|  | 4 | VI_BT1120_D13 | I | Video parallel BT1120 data 13 input
|  | 5 | VI_BT656_D5 | I | Video parallel BT656 data 5 input
8 | VI_CIF_D14/UART5_CTS_M2/I2C3_SDA_M2/GPIO3_D2_d | 0 | GPIO3_D2 | B | GPIO
|  | 1 | VI_CIF_D14 | I | Camera parallel data 14 input
|  | 2 | UART5_CTS_M2 | I | UART5 clear to send,iomux2
|  | 3 | I2C3_SDA_M2 | B | Master I2C3 Bus Date/Adress,iomux2
|  | 4 | VI_BT1120_D14 | I | Video parallel BT1120 data 14 input
|  | 5 | VI_BT656_D6 | I | Video parallel BT656 data 6 input
9 | VI_CIF_D15/PWM1_M2/GPIO3_D3_d | 0 | GPIO3_D3 | B | GPIO
|  | 1 | VI_CIF_D15 | I | Camera parallel data 15 input
|  | 2 | PWM1_M2 | B | Pulse Width Modulation 1 input or output,iomux2
|  | 3 | VI_BT1120_D15 | I | Video parallel BT1120 data 15 input
|  | 4 | VI_BT656_D7 | I | Video parallel BT656 data 7 input
1 | MIPI_AVDD1V8/VCCIO7_VCC1V8 | 0 | MIPI_AVDD1V8/VCCIO7_VCC1V8 | PI | GPIO7 and MIPI domain power supply,1.8V
Part K | FEPHY Domain
98 | FEPHY_RXP | 0 | FEPHY_RXP | I | 10/100M ethernet differential pair of receive input negative
97 | FEPHY_RXN | 0 | FEPHY_RXN | I | 10/100M ethernet differential pair of receive input positive
100 | FEPHY_TXP | 0 | FEPHY_TXP | O | 10/100M ethernet differential pair of transmit output negative
99 | FEPHY_TXN | 0 | FEPHY_TXN | O | 10/100M ethernet differential pair of transmit output positive
102 | FEPHY_EXTR | 0 | FEPHY_EXTR | - | FEPHY Reference resistor connection,Attach a 6.04Kohm 1% precision resistor to ground
101 | FEPHY_AVDD3V3 | 0 | FEPHY_AVDD3V3 | PI | FEPHY 1.8V analog power supply
Part L | CODEC Domain
34 | CODEC_MIC0P | 0 | CODEC_MIC0P | I | Codec microphone 0 positive input
33 | CODEC_MIC0N | 0 | CODEC_MIC0N | I | Codec microphone 0 Negative input
36 | CODEC_MIC1P | 0 | CODEC_MIC1P | I | Codec microphone 1 positive input
35 | CODEC_MIC1N | 0 | CODEC_MIC1N | I | Codec microphone 1 Negative input
29 | CODEC_LINEOUT | 0 | CODEC_LINEOUT | O | Codec line output
30 | CODEC_VCM | 0 | CODEC_VCM | - | CODEC vref voltage,connected a 4.7uF capacitor to VSS.
32 | CODEC_MICBIAS | 0 | CODEC_MICBIAS | PO | CODEC micbias power supply output
31 | CODEC_AVDD1V8 | 0 | CODEC_AVDD1V8 | PI | CODEC 1.8V analog power supply
37 | CODEC_AVSS | 0 | CODEC_AVSS | G | CODEC analog ground
Part M | USB Domain
27 | USB_DP | 0 | USB_DP | B | USB port data Plus
26 | USB_DM | 0 | USB_DM | B | USB port data Minus
25 | USB_VBUSDET | 0 | USB_VBUSDET | I | USB connected vbus power detect,pull-down a 30K resistor internal (Valid voltage range:2.7-3.3V)
24 | SARADC_USB_AVDD1V8 | 0 | SARADC_USB_AVDD1V8 | PI | USB/GPIO2 1.8V analog power supply
28 | USB_AVDD3V3 | 0 | USB_AVDD3V3 | PI | USB 3.3V analog power supply
Part N | POWER Domain
115 | CPU_DVDD | 0 | CPU_DVDD | PI | ARM core power supply
10 | VDD_1 | 0 | VDD_1 | PI | Digital core power supply
51 | VDD_2 | 0 | VDD_2 | PI | Digital core power supply
54 | VDD_3 | 0 | VDD_3 | PI | Digital core power supply
55 | VDD_4 | 0 | VDD_4 | PI | Digital core power supply
82 | VDD_5 | 0 | VDD_5 | PI | Digital core power supply
103 | VDD_6 | 0 | VDD_6 | PI | Digital core power supply
116 | VDD_7 | 0 | VDD_7 | PI | Digital core power supply
71 | OSC_PLL_DVDD | 0 | OSC_PLL_DVDD | PI | Oscillator/PLL 0.9V digital power supply
49 | DDR_VDDQ_1 | 0 | DDR_VDDQ_1 | PI | DDR analog Power supply
50 | DDR_VDDQ_2 | 0 | DDR_VDDQ_2 | PI | DDR analog Power supply
56 | DDR_VDDQ_3 | 0 | DDR_VDDQ_3 | PI | DDR analog Power supply
53 | DDR_PLL_AVDD1V8 | 0 | DDR_PLL_AVDD1V8 | PI | DDR PLL 1.8V analog power supply
52 | DRAM_ZQ | 0 | DRAM_ZQ | - | ZQ Calibration Reference a 240 ohm +/-1% tolerance external resistor must be connected from DRAM_ZQ pin to VSS.
129 | ePAD | 0 | ePAD | G | Digital ground