## 通用SoC
芯片型号 |  | RK3588 | RK3568 | RK3566 | RK3399Pro | RK3399 | RK3368 | PIN TO PIN |  | RK3326 | PIN TO PIN |  |  |  | PIN TO PIN |  | RK3288 | PIN TO PIN |  |  | RK3188 | RK3128 | RK3126C | RK3036G
[8 empty] | RK3328 | RK3228H |  | RK3308 | RK3308G (由RK3308演变) | RK3308B | RK3308H (由RK3308B演变) | RK3308H2 (由RK3308G演变) | RK3308H3 (由RK3308H演变) |  | RK3229 | RK3228B | RK3228A
制程 |  | 8nm | 22nm | 22nm | 28nm | 28nm | 28nm | 28nm | 28nm | 28nm | 28nm | 28nm | 28nm | 28nm | 28nm | 28nm | 28nm | 28nm | 28nm | 28nm | 28nm | 40nm | 40nm | 40nm
封装 |  | FCBGA1088L 23mm x 23mm; ball size: 0.36mm; ball pitch: 0.65mm | FCBGA636L 19mm*19mm*1.6mm 0.65mm pitch | FCCSP565L 15.5mm*14.4mm*2mm 0.65mm & 0.4mm pitch | FCBGA1372 27mm*27mm*2.2mm 0.65mm pitch | FCBGA828 21mm*21mm*1.5mm 0.65mm pitch | BGA453 19mm*19mm*1.4mm 0.8mm pitch | TFBGA395L 14mm*14mm*1.2mm 0.65mm pitch | TFBGA395L 14mm*14mm*1.2mm 0.65mm pitch | TFBGA418L 14mm*14mm*1.2mm 0.65mm pitch | TFBGA355 13mm*13mm*1.2mm 0.65mm pitch | TFBGA355 14mm*14mm*1.2mm 0.65mm pitch | TFBGA355 13mm*13mm*1.2mm 0.65mm pitch | TFBGA355 14mm*14mm*1.2mm 0.65mm pitch | TFBGA355 16mm*16mm*1.2mm 0.65mm pitch | TFBGA355 16mm*16mm*1.2mm 0.65mm pitch | BGA636 19mm*19mm*1.6mm 0.65mm pitch | BGA316 14mm*14mm*1.3mm 0.65mm pitch | BGA316 14mm*14mm*1.3mm 0.65mm pitch | BGA316 14mm*14mm*1.3mm 0.65mm pitch | BGA453 19mm*19mm*1.4mm 0.8mm pitch | BGA316 14mm*14mm*1.2mm 0.65mm pitch | LQFP176 20mm*20mm*1.6mm | BGA236 12mm*12mm*1.6mm 0.65mm pitch
Key Feature | CPU | Quad-Core A76, up to 2.4GHz Quad-Core A55, up to 1.8GHz | 64bit Quad-Core A55, up to 2GHz | 64bit Quad-Core A55, up to 1.8GHz | Quad-Core A53, up to 1.4GHz Dual-Core A72, up to 1.8GHz | Quad-Core A53, up to 1.4GHz Dual-Core A72, up to 1.8GHz | 64bit Octa-core A53,up to 1.5GHz | 64-bit Quad-Core A53, up to 1.5GHz | 64-bit Quad-Core A53, up to 1.5GHz | 64-bit Quad-Core A35, up to 1.5GHz | Quad-core A35 up to 1.3GHz | Quad-core A35 up to 1.3GHz | Quad-core A35 up to 1.3GHz | Quad-core A35 up to 1.3GHz | Quad-core A35 up to 1.3GHz | Quad-core A35 up to 1.3GHz | Quad-Core A17, up to 1.6/1.8GHz | Quad-core A7, up to 1.5GHz | Quad-core A7, up to 1.5GHz | Quad-core A7, up to 1.5GHz | Quad-Core A9, up to 1.6GHz | Quad-Core A7, up to 1.2GHz | Quad-Core A7, up to 1.2GHz | Dual-Core A7, up to 1.2GHz
| GPU | Mali-G610 MP4 | Mali-G52-2EE 800MHz | Mali-G52-2EE 800MHz | Mali-T860MP4 600MHz | Mali-T860MP4 600MHz | G6110 GPU 600MHz | Mali-450 MP2 500MHz | Mali-450 MP2 500MHz | Mali-G31MP2 520MHz | N/A | N/A | N/A | N/A | N/A | N/A | Mali-T760MP4 500M/600M | Mali-400MP 400MHz | Mali-400MP 400MHz | Mali-400MP 400MHz | Mali-400 MP4 600MHz | Mali400 MP2 400MHz | Mali-400 MP2 400MHz | Mali-400 MP2 400MHz
| DSP | N/A | N/A | N/A | N/A | N/A | N/A | N/A | N/A | N/A | N/A | N/A | N/A | N/A | N/A | N/A | N/A | N/A | N/A | N/A | N/A | N/A | N/A | N/A
| CPU RAM | Quad Channel 16-bit LPDDR4-xxxxMbps/ LPDDR4x-xxxxMbps/ LPDDR5-5500Mbps up to 32GB | one channel DDR controller up to 8G Byte, DDR3/3L-2133Mbps, DDR4-3200Mbps, LPDDR3-2133Mbps, LPDDR4-3200Mbps LPDDR4X-3200Mbps | one channel DDR controller up to 8G Byte, DDR3/3L-2133Mbps, DDR4-3200Mbps, LPDDR3-2133Mbps, LPDDR4-3200Mbps LPDDR4X-3200Mbps | dual channels DDR controller up to 4G Byte, DDR3/3L-2133Mbps, LPDDR3-2133Mbps, LPDDR4-2133Mbps, | dual channels DDR controller up to 4G Byte, DDR3/3L-2133Mbps, LPDDR3-2133Mbps, LPDDR4-2133Mbps, | one channel DDR controller up to 4G Byte, DDR3/3L-1600Mbps, LPDDR3-1333Mbps, LPDDR2-1066Mbps | one channel DDR controller up to 4G Byte, DDR3/3L-1866Mbps, LPDDR3-1866Mbps, DDR4-2133Mbps | one channel DDR controller up to 4G Byte, DDR3/3L-1866Mbps, LPDDR3-1866Mbps, DDR4-2133Mbps | one channel DDR controller up to 4G Byte, DDR3/3L-1600Mbps, LPDDR3-1600Mbps, LPDDR2-1066Mbps, DDR4-1600Mbps | one channel 16bit DDR controller up to 512M Byte, DDR3/3L-1600Mbps DDR2-1066Mbps LPDDR2-1066Mbps | Embed 64MB, DDR2-1066Mbps | one channel 16bit DDR controller up to 512M Byte, DDR3/3L-1600Mbps DDR2-1066Mbps LPDDR2-1066Mbps | Embed 64MB, DDR2-1066Mbps | Embed 256MB, DDR3L-1600Mbps | Embed 256MB, DDR3L-1600Mbps | dual channels DDR controller up to 8G Byte, DDR3/3L-1333Mbps, LPDDR3/2-1066Mbps | one channel DDR controller up to 2G Byte, DDR3/3L-1600Mbps, LPDDR3-1333Mbps, LPDDR2-800Mbps | one channel DDR controller up to 2G Byte, DDR3/3L-1600Mbps, LPDDR3-1333Mbps, LPDDR2-800Mbps | one channel DDR controller up to 2G Byte, DDR3/3L-1600Mbps, LPDDR3-1333Mbps, LPDDR2-800Mbps | one channel DDR controller up to 2G Byte, DDR3/3L-1066Mbps, LPDDR2-1066Mbps | one channel DDR controller up to 2G Byte, DDR3/3L-1066Mbps, LPDDR2-800Mbps | one channel 16bit DDR controller up to 2G Byte, DDR3/3L-1066Mbps, | one channel 16bit DDR controller up to 1G Byte, DDR3/3L-1066Mbps
| NPU | Up to 6 TOPS | Up to 0.8TOPS | Up to 0.8TOPS | Up to 3.0TOPS | N/A | N/A | N/A | N/A | N/A | N/A | N/A | N/A | N/A | N/A | N/A | N/A | N/A | N/A | N/A | N/A | N/A | N/A | N/A
| NPU RAM | N/A | N/A | N/A | one channel DDR controller up to 2G Byte, DDR3/3L-1600Mbps, LPDDR3-1600Mbps, LPDDR2-1066Mbps | N/A | N/A | N/A | N/A | N/A | N/A | N/A | N/A | N/A | N/A | N/A | N/A | N/A | N/A | N/A | N/A | N/A | N/A | N/A
| Memory | eMMC5.1 | NAND, eMMC5.1 HS400 mode | NAND, eMMC5.1 HS400 mode | eMMC5.1 HS400 mode | eMMC5.1 HS400 mode | NAND, Compatible with eMMC specification 4.41, 4.51, 5.0 and 5.1 | NAND, eMMC5.1 | NAND, eMMC5.1 | NAND, Compatible with eMMC specification 4.41, 4.51, 5.0 and 5.1 | NAND, eMMC5.1 | NAND, eMMC5.1 | NAND, eMMC5.1 | NAND, eMMC5.1 | NAND, eMMC5.1 | NAND, eMMC5.1 | NAND, Compatible with eMMC specification 4.41, 4.51, 5.0 and 5.1 | NAND, Compatible with eMMC specification 4.41, 4.51, 5.0 and 5.1 | NAND, Compatible with eMMC specification 4.41, 4.51, 5.0 and 5.1 | NAND, Compatible with eMMC specification 4.41, 4.51, 5.0 and 5.1 | NAND, Compatible with eMMC specification 4.41, 4.51, 5.0 and 5.1 | NAND, Compatible with eMMC specification 4.41, 4.51, 5.0 and 5.1 | NAND, Compatible with eMMC specification 4.41, 4.51, 5.0 and 5.1 | NAND, Compatible with eMMC specification 4.41, 4.51, 5.0 and 5.1
| Video Decode | 8K@30fps H264, 8K@60fps H.265&VP9 Profile0/2&AVS2 video decode, 4K@60fps AV1, 1080P multi video decode | 4K@60fps H.264&H.265&VP9 Profile0/2 video decode,1080P multi video decode | 4K@60fps H.264&H.265&VP9 Profile0/2 video decode,1080P multi video decode | 4K H.264 and 10bits 60fps H.265 video decode,1080P multi video decode | 4K H.264 and 10bits 60fps H.265 video decode,1080P multi video decode | 4K H.265/H.264 video decoder,1080P multi video decode | 4K H.264/H.265/VP9 10bits 60fps video decode,1080P multi video decode | 4K H.264/H.265/VP9 10bits 60fps video decode,1080P multi video decode | H.264/H.265 1080p@60fps video decode | ??? | ??? | ??? | ??? | ??? | ??? | 4K H.264 and 10bits 60fps H.265 video decode,1080P multi video decode | 4K H.265/H.264 10bits 60fps video decoder。1080P multi video decode，including DRM&VP9 | 4K H.265/H.264 10bits 60fps video decoder。1080P multi video decode，including DRM but without VP9 | 4K H.265/H.264 10bits 60fps video decoder。1080P multi video decode，but without DRM&VP9 | 1080P multi video decode | H.265 video decode,1080P multi video decode | H.265 video decode,1080P multi video decode | H.265 video decode,1080P multi video decode
| Video Encode | 8K@30fps video encoding for H.264 and H.265 | 1080P video encoding for H.264 and H.265 | 1080P video encoding for H.264 and H.265 | 1080P video encoding for H.264 and VP8,MVC | 1080P video encoding for H.264 and VP8,MVC | 1080P video encoding for H.264 and VP8,MVC | 1080P video encoding for H.265/H.264 | 1080P video encoding for H.265/H.264 | 1080p@30fps video encoding for H.264 | ??? | ??? | ??? | ??? | ??? | ??? | 1080P video encoding for H.264 and VP8,MVC | 1080P video encoding for H.264 and VP8,MVC | 1080P video encoding for H.264 and VP8,MVC | 1080P video encoding for H.264 and VP8,MVC | 1080P video encoding for H.264 and VP8 | 1080P video encoding for H.264 and VP8,MVC | 1080P video encoding for H.264 and VP8,MVC | 1080P video encoding for H.264
| Codec | N/A | N/A | N/A | N/A | N/A | N/A | Embed | Embed | N/A | Embed | Embed | Embed | Embed | Embed | Embed | N/A | Embed | Embed | Embed | N/A | Embed | Embed | Embed
| Audio Format | MP3、WMA、OGG、APE、FLAC、AAC etc | MP3、WMA、OGG、APE、FLAC、AAC etc | MP3、WMA、OGG、APE、FLAC、AAC etc | MP3、WMA、OGG、APE、FLAC、AAC etc | MP3、WMA、OGG、APE、FLAC、AAC etc | MP3、WMA、OGG、APE、FLAC、AAC etc | MP3、WMA、OGG、APE、FLAC、AAC etc | MP3、WMA、OGG、APE、FLAC、AAC etc | MP3、WMA、OGG、APE、FLAC、AAC etc | MP3、WMA、OGG、APE、FLAC、AAC etc | MP3、WMA、OGG、APE、FLAC、AAC etc | MP3、WMA、OGG、APE、FLAC、AAC etc | MP3、WMA、OGG、APE、FLAC、AAC etc | MP3、WMA、OGG、APE、FLAC、AAC etc | MP3、WMA、OGG、APE、FLAC、AAC etc | MP3、WMA、OGG、APE、FLAC、AAC etc | MP3、WMA、OGG、APE、FLAC、AAC etc | MP3、WMA、OGG、APE、FLAC、AAC etc | MP3、WMA、OGG、APE、FLAC、AAC etc | MP3、WMA、OGG、APE、FLAC、AAC etc | MP3、WMA、OGG、APE、FLAC、AAC etc | MP3、WMA、OGG、APE、FLAC、AAC etc | MP3、WMA、OGG、APE、FLAC、AAC etc
| SDIO Interface | SDIO3.0 | SDIO3.0 | SDIO3.0 | SDIO3.0 | SDIO3.0 | SDIO3.0 | SDIO3.0 | SDIO3.0 | SDIO3.0 | SDIO3.0 | SDIO3.0 | SDIO3.0 | SDIO3.0 | SDIO3.0 | SDIO3.0 | SDIO3.0 | SDIO3.0 | SDIO3.0 | SDIO3.0 | SDIO3.0 | SDIO3.0 | SDIO3.0 | SDIO3.0
| SD/MMC Interface | SD3.0/MMC4.5 | SD3.0/MMC4.51 | SD3.0/MMC4.51 | SD3.0/MMC4.51 | SD3.0/MMC4.51 | SD3.0/MMC4.5 | (SD3.0/MMC4.51) x 2 | (SD3.0/MMC4.51) x 2 | SD3.0/MMC4.51 | SD3.0/MMC4.51 | SD3.0/MMC4.51 | SD3.0/MMC4.51 | SD3.0/MMC4.51 | SD3.0/MMC4.51 | SD3.0/MMC4.51 | SD3.0/MMC4.5 | (SD3.0/MMC4.51) x 2 | (SD3.0/MMC4.51) x 2 | (SD3.0/MMC4.51) x 2 | SD3.0/MMC4.41 | SD2.0/MMC4.5 | SD2.0/MMC4.41 | SD2.0/MMC4.5
| SFC | N/A | N/A | N/A | N/A | N/A | YES | N/A | N/A | YES | YES | YES | YES | YES | YES | YES | N/A | N/A | N/A | N/A | N/A | YES | YES | YES
| PCIe | SATA3.0/PCIe2.1 x 3 PCIe3.0 x 1 | PCIe2.1 x 1 PCIe3.0 x 1 Compatible with PCI Express Base Specification Revision 3.0 | PCIe2.1, Compatible with PCI Express Base Specification Revision 3.0 | Compatible with PCI Express Base Specification Revision 2.1 | Compatible with PCI Express Base Specification Revision 2.1 | N/A | N/A | N/A | N/A | N/A | N/A | N/A | N/A | N/A | N/A | N/A | N/A | N/A | N/A | N/A | N/A | N/A | N/A
| SATA | Up to 6.0Gbps, SATA3.0/PCIe2.1 x 3 | Up to 6.0Gbps, SATA3.0 x 3。 Compatible with Serial ATA3.3 and AHCI Revision 1.3.1 | Up to 6.0Gbps, SATA3.0 x 2。 Compatible with Serial ATA3.3 and AHCI Revision 1.3.1 | N/A | N/A | N/A | N/A | N/A | N/A | N/A | N/A | N/A | N/A | N/A | N/A | N/A | N/A | N/A | N/A | N/A | N/A | N/A | N/A
| LCD Interface | up to 8192*4320, MIPI,eDP1.3, RGB/BT1120 | up to 2560*1660, MIPI,LVDS,eDP1.3, RGB/BT1120,Eink | up to 2560*1660, MIPI,LVDS,eDP1.3, Eink | up to 4096*2160, MIPI,eDP1.3, DP Port1.2 | up to 4096*2160, MIPI,eDP1.3, DP Port1.2 | up to 1920*1080, MIPI,eDP1.1, 1 Channel LVDS, RGB | N/A | N/A | up to 1920*1080, MIPI,RGB, 1 Channel LVDS, | up to 1280*720, RGB,MCU,SPI | up to 1280*720, RGB,MCU,SPI | up to 1280*720, RGB,MCU,SPI | up to 1280*720, RGB,MCU,SPI | up to 1280*720, RGB,MCU,SPI | up to 1280*720, RGB,MCU,SPI | up to 3840*2160, MIPI,eDP1.1, 2 Channels LVDS, RGB | N/A | N/A | N/A | up to 2048*1536, 2 RGB display controllers | up to 1920*1080, MIPI,LVDS,RGB | up to 1920*1080, MIPI,LVDS,RGB | N/A
| HDMI OUT | HDMI2.1 | HDMI2.0 | HDMI2.0 | HDMI2.0 | HDMI2.0 | HDMI2.0 | HDMI2.0 | HDMI2.0 | N/A | N/A | N/A | N/A | N/A | N/A | N/A | HDMI2.0 | HDMI2.0 | HDMI2.0 | HDMI2.0 | N/A | HDMI1.4 | N/A | HDMI1.4a
| CVBS OUT/IN | N/A | N/A | N/A | N/A | N/A | N/A | CVBS Out | CVBS Out | N/A | N/A | N/A | N/A | N/A | N/A | N/A | N/A | CVBS Out | CVBS Out | CVBS Out | N/A | CVBS Out | N/A | CVBS Out
| Camera | two 32M ISP, MIPI-CSI and DVP interface | one 8M@30fps ISP,可分时复用满足双摄； MIPI-CSI 4lane,可拆分成2x2lane两组独立使用； and DVP interface | one 8M@30fps ISP,可分时复用满足双摄； MIPI-CSI 4lane,可拆分成2x2lane两组独立使用； and DVP interface | two 13M ISP, MIPI-CSI and DVP interface | two 13M ISP, MIPI-CSI and DVP interface | one 8M ISP, MIPI-CSI and DVP interface | DVP interface up to 5M without embedding ISP | DVP interface up to 5M without embedding ISP | one 8M ISP, MIPI-CSI and DVP interface | N/A | N/A | N/A | N/A | N/A | N/A | one 13M ISP, MIPI-CSI and DVP interface | N/A | N/A | N/A | DVP interface up to 5M without embedding ISP | DVP interface up to 5M without embedding ISP | DVP interface up to 5M without embedding ISP | N/A
| TYPE C Interface | 2 Type-C PHY | N/A | N/A | 2 Type-C PHY | 2 Type-C PHY | N/A | N/A | N/A | N/A | N/A | N/A | N/A | N/A | N/A | N/A | N/A | N/A | N/A | N/A | N/A | N/A | N/A | N/A
| USB3.0 | Up to 5Gbps, USB OTG3.1 x 2 SATA3/PCIe2.1/USB 3.0 Host x 1 | Up to 5Gbps, USB OTG3.0 x 1 USB HOST3.0 x 1 | Up to 5Gbps, USB HOST3.0 x 1 | Up to 5Gbps, USB OTG3.0 x 2 | Up to 5Gbps, USB OTG3.0 x 2 | N/A | Up to 5Gbps, USB OTG3.0 x 1 | Up to 5Gbps, USB OTG3.0 x 1 | N/A | N/A | N/A | N/A | N/A | N/A | N/A | N/A | N/A | N/A | N/A | N/A | N/A | N/A | N/A
| USB2.0 | USB OTG 2.0 x 2 (Option) USB Host 2.0 x 2 | USB OTG2.0 x 1 USB Host2.0 x 3 | USB OTG2.0 x 1 USB Host2.0 x 3 | USB Host2.0 x 2 | USB Host2.0 x 2 | USB OTG2.0 x 1 USB Host2.0 x 1 | USB OTG2.0 x 1 USB Host2.0 x 1 | USB OTG2.0 x 1 USB Host2.0 x 1 | USB OTG2.0 x 1 | USB OTG2.0 x 1 USB Host2.0 x 1 | USB OTG2.0 x 1 USB Host2.0 x 1 | USB OTG2.0 x 1 USB Host2.0 x 1 | USB OTG2.0 x 1 USB Host2.0 x 1 | USB OTG2.0 x 1 USB Host2.0 x 1 | USB OTG2.0 x 1 USB Host2.0 x 1 | USB OTG2.0 x 1 USB Host2.0 x 2 | USB OTG2.0 x 1 USB Host2.0 x 3 | USB OTG2.0 x 1 USB Host2.0 x 3 | USB OTG2.0 x 1 USB Host2.0 x 3 | USB OTG2.0 x 1 USB Host2.0 x 1 | USB OTG2.0 x 1 USB Host2.0 x 1 | USB OTG2.0 x 1 USB Host2.0 x 1 | USB OTG2.0 x 1 USB Host2.0 x 1
| MAC | 2 x 1000M Ethernet Controller | 10/100/1000M Ethernet Controller | 10/100/1000M Ethernet Controller | 10/100/1000M Ethernet Controller | 10/100/1000M Ethernet Controller | 10/100/1000M Ethernet Controller | 10/100/1000M Ethernet Controller | 10/100/1000M Ethernet Controller | N/A | 10/100M Ethernet Controller | 10/100M Ethernet Controller | 10/100M Ethernet Controller | 10/100M Ethernet Controller | 10/100M Ethernet Controller | 10/100M Ethernet Controller | 10/100/1000M Ethernet Controller | 10/100/1000M Ethernet Controller | 10/100/1000M Ethernet Controller | 10/100/1000M Ethernet Controller | 10/100M Ethernet Controller | 10/100/1000M Ethernet Controller | N/A | N/A
| PHY | N/A | N/A | N/A | N/A | N/A | N/A | 10/100Mbps Ethernet PHY | 10/100Mbps Ethernet PHY | N/A | N/A | N/A | N/A | N/A | N/A | N/A | N/A | 10/100Mbps Ethernet PHY | 10/100Mbps Ethernet PHY | 10/100Mbps Ethernet PHY | N/A | N/A | N/A | N/A
| I2S/PCM Interface | 8 CH I2S x 2 and 2 CH I2S x 2 | 8 CH I2S x 2 and 2 CH I2S x 2 | 8 CH I2S x 2 and 2 CH I2S x 2 | 8 CH I2S x 1 and 2 CH I2S x 1 | 8 CH I2S x 1 and 2 CH I2S x 1 | 8 CH I2S x 1 | 8 CH I2S x 1 and 2 CH I2S x 1 | 8 CH I2S x 1 and 2 CH I2S x 1 | 8 CH I2S x 1 and 2 CH I2S x 2 | 8 CH I2S x 2 and 2 CH I2S x 1,or 16 CH I2S x 1 and 2 CH I2S x 1 | 8 CH I2S x 2 and 2 CH I2S x 1,or 16 CH I2S x 1 and 2 CH I2S x 1 | 8 CH I2S x 2 and 2 CH I2S x 1,or 16 CH I2S x 1 and 2 CH I2S x 1 | 8 CH I2S x 2 and 2 CH I2S x 1,or 16 CH I2S x 1 and 2 CH I2S x 1 | 8 CH I2S x 2 and 2 CH I2S x 1,or 16 CH I2S x 1 and 2 CH I2S x 1 | 8 CH I2S x 2 and 2 CH I2S x 1,or 16 CH I2S x 1 and 2 CH I2S x 1 | 8 CH I2S x 1 | 8 CH I2S x 1 | 8 CH I2S x 1 | 8 CH I2S x 1 | 2 CH I2S x 1 | 2 CH I2S x 1 | 2 CH I2S x 1 | 8 CH I2S x 1
| PDM/TDM Interface | 8 CH PDM x 1 and 8 CH TDM x 1 | 8 CH PDM x 1 and 8 CH TDM x 1 | 8 CH PDM x 1 and 8 CH TDM x 1 | N/A | N/A | N/A | 8 CH PDM x 1 | 8 CH PDM x 1 | 8 CH PDM x 1 and 8 CH TDM x 1 | 8 CH PDM x 1。 8 CH TDM x 2 and 2 CH TDM x 1,or 16 CH TDM x 1 and 2 CH TDM x 1。 | 8 CH PDM x 1。 8 CH TDM x 2 and 2 CH TDM x 1,or 16 CH TDM x 1 and 2 CH TDM x 1。 | 8 CH PDM x 1。 8 CH TDM x 2 and 2 CH TDM x 1,or 16 CH TDM x 1 and 2 CH TDM x 1。 | 8 CH PDM x 1。 8 CH TDM x 2 and 2 CH TDM x 1,or 16 CH TDM x 1 and 2 CH TDM x 1。 | 8 CH PDM x 1。 8 CH TDM x 2 and 2 CH TDM x 1,or 16 CH TDM x 1 and 2 CH TDM x 1。 | 8 CH PDM x 1。 8 CH TDM x 2 and 2 CH TDM x 1,or 16 CH TDM x 1 and 2 CH TDM x 1。 | N/A | N/A | N/A | N/A | N/A | N/A | N/A | N/A
| SPDIF | 2 x 18 CH SPDIF | YES | YES | YES | YES | YES | YES | YES | N/A | YES | YES | YES | YES | YES | YES | YES | YES | YES | YES | N/A | YES | N/A | YES
| SPI | SPI x 6 | SPI x 4 | SPI x 4 | SPI x 6 | SPI x 6 | SPI x 3 | SPI x 1 | SPI x 1 | SPI x 2 | SPI x 3 | SPI x 3 | SPI x 3 | SPI x 3 | SPI x 3 | SPI x 3 | SPI x 3 | SPI x 2 | SPI x 2 | SPI x 2 | SPI x 2 | SPI x 1 | SPI x 1 | SPI x 1
| UART | UART x 10 | UART x 10 | UART x 10 | UART x 5 | UART x 5 | UART x 5 | UART x 3 | UART x 3 | UART x 4 | UART x 5 | UART x 5 | UART x 5 | UART x 5 | UART x 5 | UART x 5 | UART x 5 | UART x 3 | UART x 3 | UART x 3 | UART x 4 | UART x 3 | UART x 2 | UART x 3
| I2C | I2C x 9 | I2C x 6 | I2C x 6 | I2C x 9 | I2C x 9 | I2C x 6 | I2C x 2 | I2C x 2 | I2C x 3 | I2C x 4 | I2C x 4 | I2C x 4 | I2C x 4 | I2C x 4 | I2C x 4 | I2C x 6 | I2C x 4 | I2C x 4 | I2C x 4 | I2C x 5 | I2C x 4 | I2C x 3 | I2C x 3
| PWM | PWM x 16 | PWM x 16 | PWM x 16 | PWM x 4 | PWM x 4 | PWM x 4 | PWM x 4 | PWM x 4 | PWM x 2 | PWM x 4 | PWM x 4 | PWM x 4 | PWM x 4 | PWM x 4 | PWM x 4 | PWM x 4 | PWM x 3 | PWM x 3 | PWM x 3 | PWM x 4 | PWM x 3 | PWM x 2 | PWM x 3
| 双屏异显 | 多屏异显 | 三屏异显，可支持2xHD+SD分辨率显示 | N/A | YES up to 3840x2160 and 2560x1600 | YES up to 3840x2160 and 2560x1600 | N/A | N/A | N/A | N/A | N/A | N/A | N/A | N/A | N/A | N/A | YES up to 3840x2160 and 2560x1600 | N/A | N/A | N/A | YES up to 1280x720 and 1280x720 | N/A | N/A | N/A
| 工作温度 | TBD | TBD | TBD | 0℃~80℃ | RK3399 :0℃~80℃ RK3399K:-20℃~85℃ | 0℃~80℃ | 0℃~80℃ | -10℃~80℃ | 0℃~80℃ | RK3308 :0℃~85℃ RK3308K:TBD | RK3308G :0℃~85℃ RK3308GK:TBD | RK3308B :0℃~85℃ RK3308BK:TBD | RK3308H :0℃~85℃ RK3308HK:TBD | RK3308H :0℃~85℃ RK3308HK:TBD | RK3308H :0℃~85℃ RK3308HK:TBD | RK3288 :0℃~80℃ RK3288W:0℃~80℃ RK3399K:-20℃~85℃ | 0℃~80℃ | 0℃~80℃ | 0℃~80℃ | 0℃~80℃ | 0℃~80℃ | 0℃~80℃ | 0℃~80℃
配套使用的PMIC |  | RK806 | RK809-5 | RK817-5 | RK809-3 | RK808-D RK818-3 | RK808-B RK818-1 | RK805-1 | RK805-1 | RK809-1 RK817-1 | RK816B-3 | RK816B-3 | RK816B-3 | RK816B-3 | RK816B-3 | RK816B-3 | RK808-B RK818-1 | RK805-1 | RK805-1 | RK805-1 | RK808-B RK818-1 | RK805-3 RK816B-1 | RK816B-1 RK818-1 | RK805-3

## 车规 & 宽温SoC
芯片型号 |  | PX30 (RK3326) | PX5 (RK3368) | PX3 (RK3188) | PX3 SE (RK3128) | PX2
制程 |  | 28nm | 28nm | 28nm | 40nm | 40nm
封装 |  | TFBGA418L 14mm*14mm*1.2mm 0.65mm pitch | BGA453 19mm*19mm*1.4mm 0.8mm pitch | BGA453 19mm*19mm*1.4mm 0.8mm pitch | BGA316 14mm*14mm*1.2mm 0.65mm pitch | BGA453 19mm*19mm*1.4mm 0.8mm pitch
Key Feature | CPU | 64-bit Quad-Core A35, up to 1.5GHz | 64bit Octa-core A53,up to 1.5GHz | Quad-Core A9, up to 1.6GHz | Quad-Core A7, up to 1.2GHz | Dual-Core A9, up to 1.6GHz
| GPU | Mali-G31MP2 520MHz | G6110 GPU 600MHz | Mali-400 MP4 600MHz | Mali400MP2 400MHz | Mali-400 MP4 400MHz
| RAM | one channel DDR controller up to 4G Byte, DDR3/3L-1600Mbps, LPDDR3-1600Mbps, LPDDR2-1066Mbps, DDR4-1600Mbps | one channel DDR controller up to 4G Byte, DDR3/3L-1600Mbps, LPDDR3-1333Mbps, LPDDR2-1066Mbps | one channel DDR controller up to 2G Byte, DDR3/3L-1066Mbps, LPDDR2-1066Mbps | one channel DDR controller up to 2G Byte, DDR3/3L-1066Mbps, LPDDR2-800Mbps | one channel DDR controller up to 2G Byte, DDR3/3L-800Mbps, LPDDR2-800Mbps
| Memory | NAND, Compatible with eMMC specification 4.41, 4.51, 5.0 and 5.1 | NAND, Compatible with eMMC specification 4.41, 4.51, 5.0 and 5.1 | NAND, Compatible with eMMC specification 4.41, 4.51, 5.0 and 5.1 | NAND, Compatible with eMMC specification 4.41, 4.51, 5.0 and 5.1 | NAND, Compatible with eMMC specification 4.41, 4.51, 5.0 and 5.1
| Video Decode | H.264/H.265 1080p@60fps video decode | 4K H.265/H.264 video decoder,1080P multi video decode | 1080P multi video decode | H.265 video decode,1080P multi video decode | 1080P multi video decode
| Video Encode | 1080p@30fps video encoding for H.264 | 1080P video encoding for H.264 and VP8,MVC | 1080P video encoding for H.264 and VP8 | 1080P video encoding for H.264 and VP8,MVC | 1080P video encoding for H.264 and VP8
| Codec | N/A | N/A | N/A | Embed | N/A
| Audio Format | MP3、WMA、OGG、APE、FLAC、AAC etc | MP3、WMA、OGG、APE、FLAC、AAC etc | MP3、WMA、OGG、APE、FLAC、AAC etc | MP3、WMA、OGG、APE、FLAC、AAC etc | MP3、WMA、OGG、APE、FLAC、AAC etc
| SDIO Interface | SDIO3.0 | SDIO3.0 | SDIO3.0 | SDIO3.0 | SDIO2.0
| SD/MMC Interface | SD3.0/MMC4.51 | SD3.0/MMC4.5 | SD3.0/MMC4.41 | SD2.0/MMC4.5 | SD3.0/MMC4.41
| SFC | YES | YES | N/A | YES | N/A
| PCIe | N/A | N/A | N/A | N/A | N/A
| LCD Interface | up to 1920*1080, MIPI,RGB, 1 Channel LVDS, | up to 1920*1080, MIPI,eDP1.1, 1 Channel LVDS, RGB | up to 2048*1536, 2 RGB display controllers | up to 1920*1080, MIPI,LVDS,RGB | up to 1920*1080, RGB
| HDMI OUT | N/A | HDMI2.0 | N/A | HDMI1.4 | HDMI1.4
| CVBS OUT/IN | N/A | N/A | N/A | CVBS Out
| Camera | one 8M ISP, MIPI-CSI and DVP interface | one 8M ISP, MIPI-CSI and DVP interface | DVP interface up to 5M without embedding ISP | DVP interface up to 5M without embedding ISP | DVP interface up to 5M without embedding ISP
| TYPE C Interface | N/A | N/A | N/A | N/A | N/A
| USB3.0 | N/A | N/A | N/A | N/A | N/A
| USB2.0 | USB OTG2.0 x 1 USB Host2.0 x 1 | USB OTG2.0 x 1 USB Host2.0 x 1 | USB OTG2.0 x 1 USB Host2.0 x 1 | USB OTG2.0 x 1 USB Host2.0 x 1 | USB OTG2.0 x 1 USB Host2.0 x 1
| MAC | 10/100M Ethernet Controller | 10/100/1000M Ethernet Controller | 10/100M Ethernet Controller | 10/100/1000M Ethernet Controller | 10/100M Ethernet Controller
| PHY | N/A | N/A | N/A | N/A | N/A
| I2S/PCM Interface | 8 CH I2S x 1 and 2 CH I2S x 2 | 8 CH I2S x 1 | 2 CH I2S x 1 | 2 CH I2S x 1 | 8 CH I2S x 1 and 2 CH I2S x 1
| PDM/TDM Interface | 8 CH PDM x 1 and 8 CH TDM x 1 | N/A | N/A | N/A | N/A
| SPDIF | N/A | YES | N/A | YES | YES
| SPI | SPI x 2 | SPI x 3 | SPI x 2 | SPI x 1 | SPI x 2
| UART | UART x 6 | UART x 5 | UART x 4 | UART x 3 | UART x 4
| I2C | I2C x 4 | I2C x 6 | I2C x 5 | I2C x 4 | I2C x 5
| PWM | PWM x 8 | PWM x 4 | PWM x 4 | PWM x 3 | PWM x 4
| 双屏异显 | YES up to 1280x720 and 1280x720 | N/A | YES up to 1280x720 and 1280x720 | N/A | N/A
| 工作温度 | PX30 :0℃~80℃ PX30K:-20℃~85℃ | -40℃~80℃ | -40℃~80℃ | TBD | -20℃~80℃
配套使用的PMIC |  | RK809-1 | RK808-B | RK818-1 | RK816B-3 | RK818-1

## NPU & VPU
芯片型号 |  | PIN TO PIN |  | RK1608
|  | RK1808 | RK1806
制程 |  | 22nm | 22nm | 28nm
封装 |  | FCCSP420L 14mm*14mm*1.1mm 0.7mm pitch | FCCSP420L 14mm*14mm*1.1mm 0.7mm pitch | BGA217 10mm*8mm*1.1mm 0.4mm pitch
Key Feature | CPU | Dual-Cortex A35, up to 1.6GHz | Dual-Cortex A35, up to 1.6GHz | Dual-core DSP, up to 600MHz
| GPU | N/A | N/A | N/A
| DSP | N/A | N/A | N/A
| CPU RAM | one channel DDR controller up to 4G Byte, DDR4-2133Mbps, DDR3/3L-1600Mbps, LPDDR3-1600Mbps, LPDDR2-1066Mbps | one channel DDR controller up to 4G Byte, DDR4-2133Mbps, DDR3/3L-1600Mbps, LPDDR3-1600Mbps, LPDDR2-1066Mbps | Embed, RK1608A 1G bit, RK1608B 2G bit, LPDDR2-1066Mbps
| NPU | Up to 3.0TOPS | Up to 1.2TOPS | N/A
| NPU RAM | N/A | N/A | N/A
| Memory | Compatible with eMMC specification 4.41, 4.51, 5.0 and 5.1 | Compatible with eMMC specification 4.41, 4.51, 5.0 and 5.1 | N/A
| Video Decode | H.264/AVC Base/Main/High@level4.2 | H.264/AVC Base/Main/High@level4.2 | N/A
| Video Encode | H.264 video encoder at BP/MP/HP@level4.1 | H.264 video encoder at BP/MP/HP@level4.1 | N/A
| Codec | N/A | N/A | N/A
| Audio Format | MP3、WMA、OGG、APE、FLAC、AAC etc | MP3、WMA、OGG、APE、FLAC、AAC etc | N/A
| SDIO Interface | SDIO3.0 | SDIO3.0 | N/A
| SD/MMC Interface | SD3.0/MMC4.51 | SD3.0/MMC4.51 | N/A
| SFC | YES | YES | N/A
| PCIe | PCIe2.1 | N/A | N/A
| SATA | N/A | N/A | N/A
| LCD Interface | up to 1920*1080, MIPI,RGB | up to 1920*1080, MIPI,RGB | N/A
| HDMI OUT | N/A | N/A | N/A
| CVBS OUT/IN | N/A | N/A | N/A
| Camera | one 2M ISP, MIPI-CSI and DVP interface | one 2M ISP, MIPI-CSI and DVP interface | four MIPI-CSI interface
| TYPE C Interface | N/A | N/A | N/A
| USB3.0 | Up to 5Gbps, USB OTG3.0 x 1 | N/A | N/A
| USB2.0 | USB OTG2.0 x 1 USB Host2.0 x 1 | USB OTG2.0 x 1 USB Host2.0 x 1 | N/A
| MAC | 10/100/1000M Ethernet Controller | 10/100/1000M Ethernet Controller | N/A
| PHY | N/A | N/A | N/A
| I2S/PCM Interface | 8 CH I2S x 1 and 2 CH I2S x 1 | 8 CH I2S x 1 and 2 CH I2S x 1 | N/A
| PDM/TDM Interface | 8 CH PDM x 1 | 8 CH PDM x 1 | N/A
| SPDIF | N/A | N/A | YES
| SPI | SPI x 3 | SPI x 3 | SPI x 1
| UART | UART x 8 | UART x 8 | UART x 1
| I2C | I2C x 6 | I2C x 6 | I2C x 4
| PWM | PWM x 11 | PWM x 11 | N/A
| 双屏异显 | N/A | N/A | N/A
| 工作温度 | TBD℃~80℃ | TBD℃~80℃ | -10℃~80℃
配套使用的PMIC |  | RK809-2 | RK809-2 | N/A

## IPC SoC
芯片型号 |  | PIN TO PIN |  | PIN TO PIN
|  | RV1126 | RV1109 | RV1108G | RV1108A | RV1107
制程 |  | 14nm | 14nm | 28nm | 28nm | 28nm
封装 |  | FCCSP409 14mm*14mm*0.9mm 0.65mm pitch | FCCSP409 14mm*14mm*0.9mm 0.65mm pitch | BGA359 14mm*14mm*1mm 0.65mm pitch | BGA359 14mm*14mm*1mm 0.65mm pitch | BGA359 14mm*14mm*1mm 0.65mm pitch
Key Feature | CPU | Quad-Core Cortex-A7 up to 1.5GHz | Dual-Core Cortex-A7 up to 1.5GHz | Single-core A7, up to 1.0GHz | Single-core A7, up to 1.0GHz | Single-core A7, up to 1.0GHz
| GPU | N/A | N/A | N/A | N/A | N/A
| DSP | N/A | N/A | CEVA XM4 DSP 400MHz | CEVA XM4 DSP 400MHz | CEVA XM4 DSP 400MHz
| CPU RAM | one channel DDR controller up to 4G Byte, DDR4-？Mbps, DDR3/3L-1066Mbps, LPDDR3-1066Mbps, LPDDR4-1066Mbps | one channel DDR controller up to 4G Byte, DDR4-？Mbps, DDR3/3L-1066Mbps, LPDDR3-1066Mbps, LPDDR4-1066Mbps | Embed 128MB, DDR3/3L-1600Mbps | one channel 16bit DDR controller up to 512M Byte, DDR3/3L-1066Mbps | one channel 16bit DDR controller up to 512M Byte, DDR3/3L-1066Mbps
| NPU | Up to 2.0TOPS | Up to 1.2TOPS | N/A | N/A | N/A
| NPU RAM | N/A | N/A | N/A | N/A | N/A
| Memory | NAND, Compatible with eMMC specification 4.41, 4.51, 5.0 and 5.1 | NAND, Compatible with eMMC specification 4.41, 4.51, 5.0 and 5.1 | NAND, Compatible with eMMC specification 4.41, 4.51, 5.0 and 5.1 | NAND, Compatible with eMMC specification 4.41, 4.51, 5.0 and 5.1 | NAND, Compatible with eMMC specification 4.41, 4.51, 5.0 and 5.1
| Video Decode | 4K@30fps H.264/H.265 | 5M H.264/H.265 | 1440p@30fps/ 1080p@60fps H.264 | 1440p@30fps/ 1080p@60fps H.264 | N/A
| Video Encode | 4K@30fps + 1080p@30fps | 5M@30fps + 720p@30fps | 1080P video encoding for H.264 | 1080P video encoding for H.264 | 1080P video encoding for H.264
| Codec | N/A | N/A | Embed | Embed | Embed
| Audio Format | MP3、WMA、OGG、APE、FLAC、AAC etc | MP3、WMA、OGG、APE、FLAC、AAC etc | MP3、WMA、OGG、APE、FLAC、AAC etc | MP3、WMA、OGG、APE、FLAC、AAC etc | MP3、WMA、OGG、APE、FLAC、AAC etc
| SDIO Interface | SDIO3.0 | SDIO3.0 | SDIO3.0 | SDIO3.0 | SDIO3.0
| SD/MMC Interface | SD3.0/MMC4.51 | SD3.0/MMC4.51 | SD3.0/MMC4.51 | SD3.0/MMC4.51 | SD3.0/MMC4.51
| SFC | N/A | N/A | YES | YES | YES
| PCIe | N/A | N/A | N/A | N/A | N/A
| SATA | N/A | N/A | N/A | N/A | N/A
| LCD Interface | up to 1920*1080, MIPI，RGB， | up to 1920*1080, MIPI，RGB， | up to 1280*720, MIPI,RGB | up to 1280*720, MIPI,RGB | N/A
| HDMI OUT | N/A | N/A | HDMI1.4 | HDMI1.4 | HDMI1.4
| CVBS OUT/IN | N/A | N/A | CVBS Out, and CVBS In | CVBS Out, and CVBS In | CVBS Out
| Camera | one 14M ISP, 2 MIPI-CSI/LVDS/SubLVDS and DVP interface | one 5M ISP, 2 MIPI-CSI/LVDS/SubLVDS and DVP interface | one 8M ISP, MIPI-CSI and DVP interface | one 8M ISP, MIPI-CSI and DVP interface | one 8M ISP, MIPI-CSI and DVP interface
| TYPE C Interface | N/A | N/A | N/A | N/A | N/A
| USB3.0 | N/A | N/A | N/A | N/A | N/A
| USB2.0 | USB OTG2.0 x 1 USB Host2.0 x 1 | USB OTG2.0 x 1 USB Host2.0 x 1 | USB OTG2.0 x 1 USB Host2.0 x 1 | USB OTG2.0 x 1 USB Host2.0 x 1 | USB OTG2.0 x 1 USB Host2.0 x 1
| MAC | 10/100/1000M Ethernet Controller | 10/100/1000M Ethernet Controller | 10/100M Ethernet Controller | 10/100M Ethernet Controller | 10/100M Ethernet Controller
| PHY | N/A | N/A | N/A | N/A | N/A
| WLAN | N/A | N/A | N/A | N/A | N/A
| I2S/PCM Interface | 8 CH I2S x 1 and 2 CH I2S x 2 | 8 CH I2S x 1 and 2 CH I2S x 2 | 8 CH I2S x 1 and 2 CH I2S x 2 | 8 CH I2S x 1 and 2 CH I2S x 2 | 8 CH I2S x 1 and 2 CH I2S x 2
| PDM/TDM Interface | 8 CH PDM x 1 8 CH TDM x 1 | 8 CH PDM x 1 8 CH TDM x 1 | N/A | N/A | N/A
| SPDIF | N/A | N/A | N/A | N/A | N/A
| SPI | SPI x 2 | SPI x 2 | SPI x 1 | SPI x 1 | SPI x 1
| UART | UART x 6 | UART x 6 | UART x 3 | UART x 3 | UART x 3
| I2C | I2C x 6 | I2C x 6 | I2C x 4 | I2C x 4 | I2C x 4
| PWM | PWM x 12 | PWM x 12 | PWM x 8 | PWM x 8 | PWM x 8
| 双屏异显 | N/A | N/A | N/A | N/A | N/A
| 工作温度 | TBD | TBD | 0℃~80℃ | RV1108A :0℃~80℃ RV1108K1:-40℃~85℃ | -20℃~80℃
配套使用的PMIC |  | RK809-2 | RK809-2 | RK805-2 RK816B-2 | RK805-2 RK816B-2 | RK805-2 RK816B-2

## MCU
芯片型号 |  | RK2206 | RK2108C | RK2108D | RK2108 | PIN TO PIN |  | RKNanoD-G | RKNanoC-L
[6 empty] | RKNanoD-N | RK2106
制程 |  | 40nm | 28nm | 28nm | 28nm | 55nm | 55nm | 55nm | 0.13um
封装 |  | QFN68L 7mm*7mm*0.9mm 0.35mm pitch | FCCSP100L 3.8mm*3.8mm*0.76mm 0.35mm pitch | FCCSP116L 3.8mm*4.5mm*0.76mm 0.35mm pitch | QFN68 7mm*7mm*0.9mm 0.35mm pitch | QFN68 7mm*7mm*0.9mm 0.35mm pitch | QFN68 7mm*7mm*0.9mm 0.35mm pitch | LFBGA121 7.5mm*7.5mm*1.3mm 0.65mm pitch | LQFP64 9mm*9mm*1.6mm
Key Feature | CPU | Cortex_M4F 192MHz | ARM Cortex_M4F 300MHz | ARM Cortex_M4F 300MHz | ARM Cortex_M4F 300MHz | Cortex_M3 500MHz | Cortex_M3 500MHz | Cortex_M3 500MHz | Cortex_M3 100MHz
| GPU | N/A | N/A | N/A | N/A | N/A | N/A | N/A | N/A
| DSP | HIFI3 192M | HiFi3 DSP 400MHz | HiFi3 DSP 400MHz | HiFi3 DSP 400MHz | N/A | N/A | N/A | N/A
| CPU RAM | N/A | 1MBbye SRAM ITCM 64KB， DTCM 512KB | 1MBbye SRAM ITCM 64KB， DTCM 512KB | 1MBbye SRAM ITCM 64KB， DTCM 512KB | N/A | N/A | N/A | N/A
| NPU | N/A | N/A | N/A | N/A | N/A | N/A | N/A | N/A
| NPU RAM | N/A | N/A | N/A | N/A | N/A | N/A | N/A | N/A
| Memory | N/A | SPI NOR FLASH | SPI NOR FLASH | SPI NOR FLASH | NAND, SPI NOR FLASH, Compatible with eMMC specification 4.41, 4.51, 5.0 and 5.1, | NAND, SPI NOR FLASH, Compatible with eMMC specification 4.41, 4.51, 5.0 and 5.1 | NAND, SPI NOR FLASH, Compatible with eMMC specification 4.41, 4.51, 5.0 and 5.1 | NAND, SPI NOR FLASH, Compatible with eMMC specification 4.41, 4.51, 5.0 and 5.1
| Video Decode | N/A | N/A | N/A | N/A | N/A | N/A | N/A | N/A
| Video Encode | N/A | N/A | N/A | N/A | N/A | N/A | N/A | N/A
| Codec | N/A | Embed 2ch ADC | Embed 2ch ADC | Embed 2ch ADC | Embed | Embed | Embed | Embed
| Audio Format | MP3、WMA、OGG、APE、FLAC、AAC etc | MP3、WMA、OGG、APE、FLAC、AAC etc | MP3、WMA、OGG、APE、FLAC、AAC etc | MP3、WMA、OGG、APE、FLAC、AAC etc | MP3、WMA、OGG、APE、FLAC、AAC etc | MP3、WMA、OGG、APE、FLAC、AAC etc | MP3、WMA、OGG、APE、FLAC、AAC etc | MP3、WMA、OGG、APE、FLAC、AAC etc
| SDIO Interface | N/A | Compatible with SDIO3.0 protocol | Compatible with SDIO3.0 protocol | Compatible with SDIO3.0 protocol | N/A | N/A | N/A | N/A
| SD/MMC Interface | Data bus width is 1bit, Compatible with SD3.0, MMC ver4.51 | N/A | N/A | N/A | SD2.0/MMC4.41 | SD2.0/MMC4.41 | SD2.0/MMC4.41 | SD3.0/MMC4.41
| SFC | N/A | SFC x 1 | SFC x 2 | YES | YES | YES | YES | N/A
| PCIe | N/A | N/A | N/A | N/A | N/A | N/A | N/A | N/A
| SATA | N/A | N/A | N/A | N/A | up to 400*400 MCU LCD | up to 400*400 MCU LCD | up to 400*400 MCU LCD | up to 320*240, MCU LCD
| LCD Interface | up to 480*320 MCU/SPI LCD | up to 320*480, MCU LCD ， 2 lane MIPI | up to 320*480, MCU LCD ， 2 lane MIPI | up to 320*480, MCU LCD | up to 400*400 MCU LCD | up to 400*400 MCU LCD | up to 400*400 MCU LCD | up to 320*240, MCU LCD
| HDMI OUT | N/A | N/A | N/A | N/A | N/A | N/A | N/A | N/A
| CVBS OUT/IN | N/A | N/A | N/A | N/A | N/A | N/A | N/A | N/A
| Camera | DVP interface | YES | YES | YES | N/A | N/A | N/A | N/A
| TYPE C Interface | N/A | N/A | N/A | N/A | N/A | N/A | N/A | N/A
| USB3.0 | N/A | N/A | N/A | N/A | N/A | N/A | N/A | N/A
| USB2.0 | USB OTG2.0 x 1 | USB Device2.0 x 1 | USB Device2.0 x 1 | USB Device2.0 x 1 | USB OTG2.0 x 1 | USB OTG2.0 x 1 | USB OTG2.0 x 1 | USB OTG2.0 x 1
| MAC | N/A | N/A | N/A | N/A | N/A | N/A | N/A | N/A
| PHY | N/A | N/A | N/A | N/A | N/A | N/A | N/A | N/A
| WLAN | IEEE 802.11b/g/n | N/A | N/A | N/A | N/A | N/A | N/A | N/A
| I2S/PCM Interface | 4 channels TX and 2 channels RX | I2S0：2 CH TX +4CH RX I2S1：:2 CH TX +6CH RX | I2S0：2 CH TX +4CH RX I2S1：:2 CH TX +6CH RX | I2S0：2 CH TX +4CH RX I2S1：:2 CH TX +6CH RX | 2 CH I2S x 1 | 2 CH I2S x 1 | 2 CH I2S x 2 | N/A
| PDM/TDM Interface | 2 CH PDM x 1 | 4 CH PDM x 1 | 4 CH PDM x 1 | 4 CH PDM x 1 | N/A | N/A | N/A | N/A
| SPDIF | N/A | N/A | N/A | N/A | N/A | N/A | N/A | N/A
| SPI | SPI x 2 | SPI x 2 | SPI x 2 | SPI x 2 | SPI x 2 | SPI x 2 | SPI x 2 | SPI x 1
| UART | UART x 3 | UART x 3 | UART x 3 | UART x 3 | UART x 6 | UART x 6 | UART x 6 | UART x 1
| I2C | I2C x 3 | I2C Master x 3 I2C Slave x 1 | I2C Master x 3 I2C Slave x 1 | I2C Master x 3 I2C Slave x 1 | I2C x 3 | I2C x 3 | I2C x 3 | I2C x 1
| PWM | PWM x 12 | PWM x 4 | PWM x 4 | PWM x 4 | PWM x 2 | PWM x 2 | PWM x 5 | PWM x 2
| 双屏异显 | N/A | N/A | N/A | N/A | N/A | N/A | N/A | N/A
| 工作温度 | TBD | -TBD℃~TBD℃ | -TBD℃~TBD℃ | -TBD℃~85℃ | -10℃~85℃ | -10℃~85℃ | -10℃~85℃ | -10℃~70℃
配套使用的PMIC |  | RK812 | N/A | N/A | N/A | N/A | N/A | N/A | N/A

## PMIC
芯片型号 |  | 带充电 |  |  |  | 不带充电
|  | RK818 | RK817 | RK816B | RK812 | RK809 | RK808 | RK806 | RK805
封装 |  | QFN68 7mm*7mm*0.8mm 0.35mm pitch | QFN68 7mm*7mm*0.8mm 0.35mm pitch | QFN40 5mm*5mm*0.8mm 0.4mm pitch | QFN36 4mm*4mm*0.6mm 0.35mm pitch | QFN68 7mm*7mm*0.8mm 0.35mm pitch | QFN68 7mm*7mm*0.8mm 0.35mm pitch | QFN68 7mm*7mm*0.8mm 0.35mm pitch | QFN32 4mm*4mm*0.8mm 0.4mm pitch
Key Feature | USB or Dc Input | USB Input 3.8V ~ 5.5V | USB Input 3.8V ~ 5.5V | USB Input 3.8V ~ 5.5V | USB Input 3.8V ~ 5.5V | DC Input 2.7V ~ 5.5V | DC Input 2.7V ~ 5.5V | DC Input 2.7V ~ 5.5V | DC Input 2.7V ~ 5.5V
| BAT Input | 2.7V ~ 4.5V | 2.7V ~ 5.5V | 2.7V ~ 4.5V | 2.7V ~ 5.5V | N/A | N/A | N/A | N/A
| Terminal Battery Voltage | Up to 4.35V | Up to 4.45V | Up to 4.35V | Line mode charger Up to 4.45V | N/A | N/A | N/A | N/A
| BUCK1 | 2.7V ~ 5.5V input 0.7125V ~ 1.5V output 4A max output | 2.7V ~ 5.5V input 0.5V ~ 2.4V output 2.5A max output | 2.7V ~ 5.5V input 0.7125V ~ 2.3V output 2A max output | 2.7V ~ 5.5V input 0.5V ~ 2.4V output 1.5A max output | 2.7V ~ 5.5V input 0.5V ~ 2.4V output 2.5A max output | 2.7V ~ 5.5V input 0.7125V ~ 1.5V output 5A max output | 2.7V ~ 5.5V input 0.792V ~ 0.808V output 6.5A max output | 2.7V ~ 5.5V input 0.7125V ~ 2.3V output 2.5A max output
| BUCK2 | 2.7V ~ 5.5V input 0.7125V ~ 1.5V output 4A max output | 2.7V ~ 5.5V input 0.5V ~ 2.4V output 2.5A max output | 2.7V ~ 5.5V input 0.7125V ~ 2.3V output 2A max output | N/A | 2.7V ~ 5.5V input 0.5V ~ 2.4V output 2.5A max output | 2.7V ~ 5.5V input 0.7125V ~ 1.5V output 5A max output | 2.7V ~ 5.5V input 0.792V ~ 0.808V output 5A max output | 2.7V ~ 5.5V input 0.7125V ~ 2.3V output 2.5A max output
| BUCK3 | 2.7V ~ 5.5V input 2.5A max output Feedback Voltage 1V | 2.7V ~ 5.5V input 0.5V ~ 2.4V output 1.5A max output Feedback Voltage 0.8V | 2.7V ~ 5.5V input 1A max output Feedback Voltage 0.8V | N/A | 2.7V ~ 5.5V input 0.5V ~ 2.4V output 1.5A max output Feedback Voltage 0.8V | 2.7V ~ 5.5V input 3A max output Feedback Voltage 1V | 2.7V ~ 5.5V input 0.792V ~ 0.808V output 5A max output | 2.7V ~ 5.5V input 1.5A max output Feedback Voltage 0.8V
| BUCK4 | 2.7V ~ 5.5V input 1.8V ~ 3.6V output 2.5A max output | 2.7V ~ 5.5V input 0.5V ~ 3.4V output 1.5A max output | 2.7V ~ 5.5V input 0.8V ~ 3.5V output 1A max output | N/A | 2.7V ~ 5.5V input 0.5V ~ 3.4V output 1.5A max output | 2.7V ~ 5.5V input 1.8V ~ 3.3V output 2.5A max output | 2.7V ~ 5.5V input 0.792V ~ 0.808V output 5A max output | 2.7V ~ 5.5V input 0.8V ~ 3.5V output 1.5A max output
| BUCK5 | N/A | N/A | N/A | N/A | 2.7V ~ 5.5V input 1.5V ~ 3.6V output 2.5A max output | N/A | 2.7V ~ 5.5V input 0.792V ~ 0.808V output 2.5A max output | N/A
| BUCK6 | N/A | N/A | N/A | N/A | N/A | N/A | 2.7V ~ 5.5V input 0.792V ~ 0.808V output 2.5A max output | N/A
| BUCK7 | N/A | N/A | N/A | N/A | N/A | N/A | 2.7V ~ 5.5V input 0.792V ~ 0.808V output 5A max output | N/A
| BUCK8 | N/A | N/A | N/A | N/A | N/A | N/A | 2.7V ~ 5.5V input 0.792V ~ 0.808V output 5A max output | N/A
| BUCK9 | N/A | N/A | N/A | N/A | N/A | N/A | 2.7V ~ 5.5V input 0.792V ~ 0.808V output 2.5A max output | N/A
| BUCK10 | N/A | N/A | N/A | N/A | N/A | N/A | 2.7V ~ 5.5V input 0.792V ~ 0.808V output 2.5A max output | N/A
| LDO1 | 2.7V ~ 5.5V input 1.8V ~ 3.4V output 150mA max output | 2V ~ 5.5V input 0.6V ~ 3.4V output 400mA max output | 2.7V ~ 5.5V input 0.8V ~ 3.4V output 300mA max output | 2.7V ~ 5.5V input 0.6V ~ 3.4V output 600mA max output | 2V ~ 5.5V input 0.6V ~ 3.4V output 400mA max output | 2.7V ~ 5.5V input 1.8V ~ 3.4V output 150mA max output | 0.6V ~ 5.5V input 0.99V ~ 1.01V output 300mA max output | 2V ~ 5.5V input 0.8V ~ 3.4V output 300mA max output
| LDO2 | 2.7V ~ 5.5V input 1.8V ~ 3.4V output 150mA max output | 2V ~ 5.5V input 0.6V ~ 3.4V output 400mA max output | 2.7V ~ 5.5V input 0.8V ~ 3.4V output 300mA max output | 1.8V ~ 5.5V input 0.6V ~ 2.0V output 400mA max output | 2V ~ 5.5V input 0.6V ~ 3.4V output 400mA max output | 2.7V ~ 5.5V input 1.8V ~ 3.4V output 150mA max output | 0.6V ~ 5.5V input 0.99V ~ 1.01V output 300mA max output | 2V ~ 5.5V input 0.8V ~ 3.4V output 300mA max output
| LDO3 | Low noise high PSRR 2.7V ~ 5.5V input 0.8V ~ 2.5V output 100mA max output | high PSRR 2V ~ 5.5V input 0.6V ~ 3.4V output 100mA max output | Low noise high PSRR 2.7V ~ 5.5V input 0.8V ~ 3.4V output 100mA max output | N/A | high PSRR 2V ~ 5.5V input 0.6V ~ 3.4V output 100mA max output | Low noise high PSRR 2.7V ~ 5.5V input 0.8V ~ 2.5V output 100mA max output | 0.6V ~ 5.5V input 0.99V ~ 1.01V output 500mA max output | Low noise high PSRR 2V ~ 5.5V input 0.8V ~ 3.4V output 100mA max output
| LDO4 | 2.7V ~ 5.5V input 1.8V ~ 3.4V output 150mA max output | 2V ~ 5.5V input 0.6V ~ 3.4V output 400mA max output | 2.7V ~ 5.5V input 0.8V ~ 3.4V output 300mA max output | 2V ~ 5.5V input 0.6V ~ 3.4V output 100mA max output | 2V ~ 5.5V input 0.6V ~ 3.4V output 400mA max output | 2.7V ~ 5.5V input 1.8V ~ 3.4V output 150mA max output | 0.6V ~ 5.5V input 2.94V ~ 3.06V output 500mA max output | N/A
| LDO5 | 2.7V ~ 5.5V input 1.8V ~ 3.4V output 300mA max output | 2V ~ 5.5V input 0.6V ~ 3.4V output 400mA max output | 2.7V ~ 5.5V input 0.8V ~ 3.4V output 300mA max output | 2V ~ 5.5V input 1.8V ~ 3.4V output 100mA max output | 2V ~ 5.5V input 0.6V ~ 3.4V output 400mA max output | 2.7V ~ 5.5V input 1.8V ~ 3.4V output 300mA max output | 0.6V ~ 5.5V input 0.99V ~ 1.01V output 300mA max output | N/A
| LDO6 | 2.7V ~ 5.5V input 0.8V ~ 2.5V output 150mA max output | 2V ~ 5.5V input 0.6V ~ 3.4V output 400mA max output | 2.7V ~ 5.5V input 0.8V ~ 3.4V output 300mA max output | N/A | 2V ~ 5.5V input 0.6V ~ 3.4V output 400mA max output | 2.7V ~ 5.5V input 0.8V ~ 2.5V output 150mA max output | N/A | N/A
| LDO7 | 2.7V ~ 5.5V input 0.8V ~ 2.5V output 300mA max output | 2V ~ 5.5V input 0.6V ~ 3.4V output 400mA max output | N/A | N/A | 2V ~ 5.5V input 0.6V ~ 3.4V output 400mA max output | 2.7V ~ 5.5V input 0.8V ~ 2.5V output 300mA max output | N/A | N/A
| LDO8 | 2.7V ~ 5.5V input 1.8V ~ 3.4V output 400mA max output | 2V ~ 5.5V input 0.6V ~ 3.4V output 400mA max output | N/A | N/A | 2V ~ 5.5V input 0.6V ~ 3.4V output 400mA max output | 2.7V ~ 5.5V input 1.8V ~ 3.4V output 300mA max output | N/A | N/A
| LDO9 | 2.7V ~ 5.5V input 1.8V ~ 3.4V output 300mA max output | 2V ~ 5.5V input 0.6V ~ 3.4V output 400mA max output | N/A | N/A | 2V ~ 5.5V input 0.6V ~ 3.4V output 400mA max output | N/A | N/A | N/A
| NLDO1 | N/A | N/A | N/A | N/A | N/A | N/A | 0.6V ~ 5.5V input 0.99V ~ 1.01V output 300mA max output | N/A
| NLDO2 | N/A | N/A | N/A | N/A | N/A | N/A | 0.6V ~ 5.5V input 0.99V ~ 1.01V output 300mA max output | N/A
| NLDO3 | N/A | N/A | N/A | N/A | N/A | N/A | 0.6V ~ 5.5V input 0.99V ~ 1.01V output 500mA max output | N/A
| NLDO4 | N/A | N/A | N/A | N/A | N/A | N/A | 0.6V ~ 5.5V input 2.94V ~ 3.06V output 500mA max output | N/A
| NLDO5 | N/A | N/A | N/A | N/A | N/A | N/A | 0.6V ~ 5.5V input 0.99V ~ 1.01V output 300mA max output | N/A
| PLDO1 | N/A | N/A | N/A | N/A | N/A | N/A | 2V ~ 5.5V input 0.99V ~ 1.01V output 500mA max output | N/A
| PLDO2 | N/A | N/A | N/A | N/A | N/A | N/A | 2V ~ 5.5V input 0.99V ~ 1.01V output 300mA max output | N/A
| PLDO3 | N/A | N/A | N/A | N/A | N/A | N/A | 2V ~ 5.5V input 0.99V ~ 1.01V output 300mA max output | N/A
| PLDO4 | N/A | N/A | N/A | N/A | N/A | N/A | 2V ~ 5.5V input 0.99V ~ 1.01V output 500mA max output | N/A
| PLDO5 | N/A | N/A | N/A | N/A | N/A | N/A | 2V ~ 5.5V input 0.99V ~ 1.01V output 300mA max output | N/A
| VCCIO | N/A | N/A | N/A | N/A | N/A | N/A | 2V ~ 5.5V input 1.782V ~ 1.818V output 300mA max output | N/A
| Switch1 | 2.7V ~ 5.5V input | N/A | N/A | N/A | 2.7V ~ 5V input | 2.7V ~ 5V input | N/A | N/A
| Switch2 | N/A | N/A | N/A | N/A | 2.7V ~ 5V input | 2.7V ~ 5V input | N/A | N/A
| HDMI_5V | 80mA output | N/A | N/A | N/A | N/A | N/A | N/A | N/A
| OTG | 800mA output | 1A/1.5A/1.8A/2.1A output | 850mA output | N/A | N/A | N/A | N/A | N/A
| Codec | N/A | YES | N/A | YES | YES | N/A | N/A | N/A
| Part Number | RK818-1 RK818-2 RK818-3 | RK817-1 | RK816B-1 RK816B-2 RK816B-3 | RK812-1 | RK809-1 RK809-2 RK809-3 | RK808-B RK808-C RK808-D | RK806-1 RK802-2 | RK805-1 RK805-2 RK805-3
| 工作温度 | -40℃~125℃ | -40℃~125℃ | -40℃~125℃ | -40℃~125℃ | -40℃~125℃ | -40℃~125℃ | -40℃~125℃ | -40℃~125℃
搭配的AP |  | RK818-1:RK3288&RK3368 RK818-2:Sofia 3GR RK818-3:RK3399 | RK817-1:RK3326&PX30 | RK816B-1:RK3128&RK3126C RK816B-2:RV1108&RV1107 RK816B-3:RK3308&PX3-SE | RK812-1:RK2206 | RK809-1:PX30 RK809-2:RK1808 RK809-3:RK3399Pro | RK808-B:RK3288&RK3368 RK808-C:RK3288 Chrome Book RK808-D:RK3399 | RK3588 RK3588-S | RK805-1:RK3328&RK3228 RK805-2:RV1108 RK805-3:RK3128&RK3036

## 接口IC&通信IC
chips | 接口 |  |  |  |  | WIFI/BT
| RK628E | RK628D | RK616 | RK630 | RK618 | RK915A | RK915B | RK960 | RK912
Key Feature | 最高支持4KP60视频转换 | 最高支持4KP60视频转换 | 最高支持1080P60视频转换 | MAC PHY | 最高支持1080P60视频转换 | 低功耗 WLAN 连接芯片支持 | 低功耗 WLAN 连接芯片支持 | 支持Bluetooth5.2 | 低功耗 WLAN 连接芯片支持 I
| HDMI输入 | HDMI/RGB输入 | RGB输入 | Codec | RGB输入 | IEEE 802.11b/g/n | IEEE 802.11b/g/n | 支持IEEE802.11b//n | IEEE 802.11b/g/n
| GVI/双LVDS/MIPIDSI/MIPICSI/HDM11.4输出 | GVI/双LVDS/MIPIDSI/MIPICSI/HDMI1.4/RGB输出 | 单LVDS/HDMI1.4输出 | RTC | 双LVDS/MIPI DSI/HDMI1.4输出 | 内置PA，TR switch,Balun,LNA | 内置PA，TR switch,Balun,LNA | 支持WIFI/BT共存 | 内置PA，TR switch,Balun,LNA
| 数字音频输入输出 | 数字音频输入输出 | 音频输入输出 | RGB to CVBS | 音频输入输出 |  |  | 内置PA，TR switch,Balun,LNA
内置MCU

## 快充协议IC
Chips | RK837 | RK835 | RK825/725
封装 | QFN-24 4x4mm | QFN-24 4x4mm | QFN-24 4x4mm
Key Feature | ARM Cortex-M0 | ARM Cortex-M0 | ARM Cortex-M0
| 56K Flash & 2KB RAM | 56K Flash & 1KB RAM | 16K Flash & 2KB RAM
| 1x Type-C & 1x USB-A | 1x Type-C | 1x USB-A
| PD 2.0 / PD 3.0 / PPS 5A: TID 5141 | PD 2.0 / PD 3.0 / PPS 5A: TID 4325 | Support Protocol: VOOC
QC4+ Report number is QC20210303222
| 10bit ADC | 10bit ADC | 10bit ADC
| 10万次重复烧录 | 10万次重复烧录 | 10万次重复烧录
| Support Protocol: QC /VOOC | Support Protocol: QC /VOOC | Support Protocol: VOOC

## 结构光模组
产品型号 |  | 微信&银联 |  | 银联 | 智能门锁
|  | RMSL201 | RMSL205 | RMSL202 | RMSL311
Key Feature | Size | 75mm*17.2mm*17.1mm | 180mm*30mm*3lmm | 75mm*17.2mm*17.1mm | 41mm*15.2mm*9mm
| IR/RGB/DEPTH Resolution | 480x640 | 480x640 | 480x640 | 480x640
| Precision | ±1mm @60cm | ±1mm @60cm | ±1mm @60cm | ±lmm @50cm
| RGB FOV | H56.6°,V71.5° | H56.6°,V71.5° | H56.6°,V71.5° | N/A
| IR/DEPTH FOV | H46.0°,V68.2 | H46.0°,V68.2 | H46.0°,V68.2 | H66.3°,V75.1°
| Interface/Power | USB2.0 | USB2.0 | USB2.0 | UART/4.5v~18v
| Safety | classl | classl | classl | classl